## Summary
Last updated: | 2017-07-24 |  |  | john@synchromesh.com |  | John Pallister ("synchromesh")
"2016-04-12"
Module | rev. | Mouser project | w. Yageo | Octopart BOM | Schematic | GitHub | Eagle v6 | Upverter | KiCad | Panel AI | Firmw. | Bootl. | CPU | Codec | Notes
Blinds | 6.0 | MI Blinds v6.0b (0.1%) | link (1%) |  | PDF | link
Braids | 5.1 | MI Braids 5.1 | link | MI Braids v5.1 | PDF | link | link | link |  | v02 | link | link | STM32F103CBT6 |  | The MI BOM says "5.1" but the Eagle files are still "braids_v50.{brd¦sch}".
Branches | 4.0 | MI Branches v4.0 | link | MI Branches v4.0 | PDF | link |  |  |  | v02 | link |  | ATMega88p
Clouds | 3.0 | MI Clouds v3.0 | link | MI Clouds v3.0 | PDF | link | link | link |  | v02 | link | link | STM32F405RGT6 | WM8731SEDS/V
Edges | 2.0 | MI Edges v2.0 |  | MI Edges v2.0 | PDF | link |  |  |  | v02 | link |  | ATXMega32A4U-AU
Elements | 0.21 | MI Elements v0.21 | link | MI Elements v0.21 | PDF | link |  |  |  | v02 | link | link | STM32F405RGT6 | WM8731SEDS/V
Frames | 0.3 | MI Frames v0.3 | link | MI Frames v0.3 | PDF | link |  |  |  | v02 | link | link | STM32F103CBT6
Grids | 0.2 | MI Grids v0.2 |  | MI Grids v0.2 | PDF (v0.1) | link |  |  |  | v02 | link |  | ATMEGA328P-AU
Kinks | 4.1 | MI Kinks v4.1 |  | MI Kinks v4.1 | PDF | link
Links | 4.0 | MI Links v4 | link | MI Links v4.0 | PDF | link |  |  |  | v02
Peaks | 3.1 | MI Peaks v3.1 | link | MI Peaks v3.1 | PDF (v3.0) | link |  |  |  | v02 | link | link | STM32F103CBT6
Rings | 3.0 | MI Rings v3.0 | link | MI Rings v3.0 | PDF | link |  |  |  | v02 | link | link | STM32F405RGT6 | WM8731SEDS/V
Ripples | 4.0 | MI Ripples v4.0 | link | MI Ripples v4.0 | PDF | link | link | link | rev001 | v02 |  |  |  |  | Diodes D1 & D2 are "DNP" (do not place).
Shades | 3.1 | MI Shades v3.1 | link | MI Shades v3.1 | PDF (v3.0) | link |  |  |  | v02
Shelves | 0.5 | MI Shelves v0.5 |  | MI Shelves v0.5 | PDF | link |  |  |  | v02
Streams | 0.5 | MI Streams v0.5 | link | MI Streams v0.5 | PDF | link |  |  |  | v02 | link | link | STM32F103CBT6
Streams bar graph | 0.2 | MI Streams Bargraph v0.2 | link | MI Streams Bargraph v0.2
Tides | 4.0 | MI Tides v4.0 | link | MI Tides v4.0 | PDF | link |  |  |  | v02 | link | link | STM32F103CBT6
Veils | 4.0 | MI Veils 0603 1.0 | link (0603) | MI Veils 0603 1.0 | PDF | link |  |  |  | v03
Warps | 3.0 | MI Warps v3.0 | link | MI Warps v3.0 | PDF | link |  |  |  | v02 | link | link | STM32F405RGT6 | WM8731SEDS/V | Resistors R40 & R41 are "DNP".
Yarns | 0.3 | MI Yarns v0.3 |  | MI Yarns v0.3 | PDF | link |  |  |  | v02 | link | link | STM32F103CBT6 |  | Yarns is the only board with SMT parts on the bottom side.
4ms SMR | 1.0.1 | 4ms SMR 1.0.1 |  | 4ms SMR 1.0.1 | PDF | link |  |  |  | rev. 1 | link |  | STM32F427ZGT6 | WM8731SEDS/V | BOM via John Canning. Also includes Mouser part numbers from "Altitude909".
4ms DLD | 1.0 |  |  |  | PDF | link
MM World Core |  | Ming Mecca World Core
MM Control Core |  | Ming Mecca Control Core
Korb-Modular Pusher |  | Korb Pusher Panasonic | link |  |  | link
Befaco VCADSR | v1
Linky goodness
PCB group buy Facebook group
Herman Dackenberg's AliExpress Components spreadsheet
First PCB group buy sheet (closed)
Second PCB group buy sheet (closed)
Third PCB group buy expression of interest sheet
Third "April/May" Group Buy sheet (closed)
"August/Sept MI PCB Group Buy" sheet (closed)
Fourth "September/October PCB Group Buy" sheet (closed)
Fifth "November Aluminium PCB Panels Group Buy" sheet (closed)
Sixth "Feb/March PCB Panels Group Buy" sheet (closed)
Seventh "August/September PCBs & panels Group Buy" sheet (open)
Paul Bennett's aluminium blank panels group buy sheet (closed)
Trei Iunie Nikolaus's first black MDF panels group buy sheet (closed)
Trei Iunie Nikolaus's second black MDF panels group buy sheet (open, on hold)
Timo Rozendal's Befaco panel run 1 (closed)
Timo Rozendal's second PCB panel run (closed)
Simon Clements-Hawes's 1st SMR lightpipe and 1k resistor group buy (closed)
Simon Clements-Hawes 2nd SMR lightpipe & 1k resistor group buy (closed)
My MD100 solder paste dispenser group buy (closed)
Tom Simmert's Gie-Tec Rails group buy (closed)
Gustav Olsson's 3U Aluminium end panels interest check sheet (open)
Timo Rozendal's pre-programmed FM Ogre CPU sheet (open)
John Canning's Eurorack DIY Resources Google Drive folder
Chris Anticoli's MI firmware Dropbox folder
MI GitHub repo
Olivier's list of BOMs
MW: "DIY Mutable Unsuccessful Builds"
MW: "MI Braids Gerbers/Eagle Export?"
MW: "'Mutable' PCBs, delight in the selection"
MW: "MI Elements build thread"
MW: "DIY Mutable successful builds hall of fame"
MW: "Mutable Clouds diy... files on the git repository."
MW: "MI streams JP3?"
MW: "D shaft Pots for Mutable Instruments"
MW: "4ms PEG cycle buttons"
MW: "DIY 4ms SMR"
MW: "SMR / STM32 prototype dev diy project status"
MW: "4ms style illuminated push buttons polarity"
Dann Green's "LED buttons" page
Altitude909's MW post with his SMR BOM spreadsheet link
Paul Bennett's LazerTran instructions
Revision history
2016-02-29 | Initial release: links & BOMs (as of 28/2/16).
2016-03-01 | Added Eagle v6, KiCad files for Ripples (rev. 001). Added Octopart BOMs.
2016-03-02 | Added "CPU", "Codec" columns.
2016-03-04 | Added "Parts" sheets, built component list, started tidying up BOMs.
2016-03-13 | Re-imported Mouser BOMs & created Octopart BOMs for all remaining modules.
2016-03-14 | Added 612-LP4OA1PBCTG LED switch for Clouds, Elements, Grids & Peaks to Mouser & Octopart BOMs (via Jonachi on "THC (Through Hole Clouds)" MW topic). Added links to V2164M @ CabinTech. Added Octopart BOM for Streams Bargraph. Added first draft of SMR BOM.
2016-03-19 | Added more Muff Wiggler topic links. Bumped up TL072 count in Frames, thanks Mangu Diaz.
2016-03-21 | Added a link to Trei Iunie Nikolaus's black MDF panels group buy sheet.
2016-03-22 | Added MCU to Edges Mouser BOM project & Octopart BOM, thanks Sascha Haber.
2016-03-23 | Added link to John Canning's Google Drive folder, links to Ordnung panel AI files therein from Sascha Haber (there's also a Sheep panel).
2016-04-03 | Fixed Edges Mouser link, added link to Timo Rozendal's Befaco panel run 1.
2016-04-05 | Updated Braids, Yarns encoder/switch part no. & link, thanks Dan Caldwell. Re-imported Rings BOM into Mouser. Updated panel file links to version 2 (no "MI" text), thanks Sascha Haber.
2016-04-06 | Added Bourns 50k pot to Clouds Mouser project & Octopart BOM, thanks Chris Hawkins. Added links to Chris Anticoli's Dropbox firmware & bootloader directories.
2016-04-14 | Added link to Simon Clements-Hawes's SMR lightpipe group buy. Added Altitude909's SMR BOM Mouser part numbers.
2016-04-15 | Fixed missing capacitors in Mouser, Octopart BOMs, thanks Chris Anticoli.
2016-04-21 | Updated Edges ceramic capacitor Mouser part numbers, thanks Sascha Haber.
2016-04-22 | Updated Mouser BOMs for Elements & Shades with non-obsolete 926-LME49720MAX/NOPB, thanks Rob Sanders.
2016-04-23 | Updated Mouser & Octopart BOMs for Frames with missing parts, thanks Chris Anticoli.
2016-05-03 | Fixed "Yarns bootloader" firmware link.
2016-05-04 | Added link to Trei's second run of MDF panels. Added Atmel AVR firmware for Branches, Edges and Grids, thanks Sascha Haber.
2016-05-05 | Added link to 4ms SMR firmware+bootloader combo, thanks Marcus Korb.
2016-05-16 | Fixed electrolytic capacitor counts for Streams, thanks Sascha Haber.
2016-05-19 | Added Mouser & Octopart BOM projects for the SMR 1.0.1, based largely on Altitude909's Mouser part numbers. It has the Kingbright RGB LEDs and the 3mm lightpipes.
2016-05-20 | Added 100k resistors to SMR BOM projects, thanks Nicolas Drssl.
2016-06-08 | Added link to the fourth, "July August" PCB group buy sheet.
2016-06-15 | Added Mouser BOM projects for Ming Mecca World & Control Core modules, thanks Crowley Engel II.
2016-06-17 | Added 4ms SMR panel AI files, thanks Crowley Engel II! (C.f. https://www.facebook.com/groups/1677419455833872/permalink/1734115463497604/)
2016-07-11 | Added "Kinks" Mouser BOM project link, thanks Sascha Haber. Imported Olivier's Kinks BOM spreadsheet, created Octopart BOM.
2016-07-18 | Added capacitors to Kinks Mouser BOM project, updated reference designators (I think Mouser has a problem with these). Thanks Sascha Haber.
2016-09-03 | Added BAT54S diodes to Mouser project for Streams, thanks Jicama Camaji and Sacha Haber. Added a link to my MD100 solder paste dispenser GB, and Philip's new PCB panel GB.
2016-10-19 | Started (barely) adding Veils (including a link to Sacha Haber's panel, thanks Sascha!).
2016-10-28 | Changed SMR encoder & updated Mouser cart, changed LEDs eBay link, swapped R124 & R126 as per Dave Hamara on FB, thanks Dave! (https://www.facebook.com/groups/1677419455833872/permalink/1789411761301307/)
2016-10-30 | Updated Mouser BOM projects for Braids, Clouds, Tides, Links, Peaks, Streams (& bargraph), Ripples, Rings, Shades, Warps and Yarns now with Yageo resistors with the values printed on them. Also a MBP & Octopart BOM for Veils with 0603 components, all courtesy of Sacha Haber.
2016-11-03 | Uploaded Dave Hamara's SMR firmware to John Canning's Google Drive share (https://drive.google.com/open?id=0B5t7I7Q0p5bpWS1EVkM1T3RqN1E) - fixes the pinout for Mouser LEDs.
2016-11-20 | Updated/added links to Philip's PCB & panel group buys.
2016-11-23 | Updated Mouser BOM project link for Veils, thanks Sascha Haber. Added links for Korb-Modular Pusher, 4ms DLD.
2016-11-29 | Added links to Gustav Olsson's 3U end panel interest check and Timo Rozendal's FM Ogre chip sheet.
2016-12-12 | Fixed incorrect resistor values, quantities in Veils Mouser BOM project. Thanks Jicama Camaji.
2016-12-14 | Added link to GitHub repository for Korb-Modular Pusher.
2016-12-21 | Fixed Blinds Yageo Mouser BOM project link, thanks Jarred Harvey.
2017-01-21 | Added "Blinds v6.0b" & "Veils v4.0a" pages & Mouser "0.1%" BOM (via Ithal Benjamin, thanks!), fixed incorrect resistor quantities in Sascha's "1%" BOM.
2017-03-09 | Added "YAGEO" Mouser BOM project links for Branches, Veils (in 0603) & Frames, thanks Sascha.
2017-05-27 | Added "VCADSR v1" sheet, provided by Dave Hamara. Thanks Dave! My sheet still needs work (and a Mouser BOM project), but it's a start.
2017-06-16 | Added a note for Veils with a link to Szabó Máté's 0603 Eagle files & Gerbers available at http://doboz.audio/OTHER-STUFF/
2017-06-28 | Fixed links to MI schematics, thanks Jim Matheson.
2017-07-03 | Added link to the latest Pusherman PCBs & panels group buy.
2017-07-24 | Fixed missing 4.7k R6 in "MI Warps v3.0 YAGEO" BOM project, thanks Bu Ma.
All "MI <module> v<xx>" BOMs were imported directly from the Excel files in the MI Git repository.
License: Code (AVR projects): GPL3.0. Code (STM32F projects): MIT license. Hardware: cc-by-sa-3.0 By: Olivier Gillet
The Mouser projects generally don't include pots or jacks. Other components may also be missing. Always cross-check carefully before ordering.
Please add comments via the "Comments" button at the top right.
KiCad files generated using Audas Lachlan's ULPs (https://github.com/lachlanA/eagle-to-kicad).

## Parts
Sort: C, B, D | 213
| Prefix | Key | Sheet |  | Component ID | Qty | Description | Specs | Value | Package | Part ID | Reference | Module
| D |  | Ripples v4.0 | S | D1, D2 | DNP | [6 empty] | 11 | A
| R |  | Warps v3.0 | S | R40, R41 | 2 | DNP | [5 empty] | 18 | A
| IC | 238-WM8731SEDS/V | Clouds v3.0 | S | IC8 | 1 | WM8731 audio codec |  |  | SSOP28 | 238-WM8731SEDS/V | Wolfson micro WM8731SEDS/V | 3 | A |  | 3 | TRUE
| IC | 238-WM8731SEDS/V | Elements v0.21 | S | IC12 | 1 | WM8731 audio codec |  |  | SSOP28 | 238-WM8731SEDS/V | Wolfson micro WM8731SEDS/V | 5 | A |  | 2 | TRUE
| IC | 238-WM8731SEDS/V | Rings v3.0 | S | IC6 | 1 | WM8731 audio codec |  |  | SSOP28 | 238-WM8731SEDS/V | Wolfson micro WM8731SEDS/V | 10 | A |  | 1 | TRUE
| IC | 238-WM8731SEDS/V | Warps v3.0 | S | IC5 | 1 | WM8731 audio codec |  |  | SSOP28 | 238-WM8731SEDS/V | Wolfson micro WM8731SEDS/V | 18 | A |  | 0 | TRUE
| UC | 511-STM32F103CBT6 | Braids v5.1 | S | UC1 | 1 | STM32F103CBT6 MCU |  |  | LQFP48 | 511-STM32F103CBT6 | ST STM32F103CBT6 | 1 | A | 1 | 5 | FALSE
| UC | 511-STM32F103CBT6 | Frames v0.3 | S | UC1 | 1 | STM32F103CBT6 MCU |  |  | LQFP48 | 511-STM32F103CBT6 | ST STM32F103CBT6 | 6 | A |  | 4 | FALSE
| UC | 511-STM32F103CBT6 | Peaks v3.1 | S | UC1 | 1 | STM32F103CBT6 MCU |  |  | LQFP48 | 511-STM32F103CBT6 | ST STM32F103CBT6 | 9 | A |  | 3 | FALSE
| UC | 511-STM32F103CBT6 | Streams v0.5 | S | UC1 | 1 | STM32F103CBT6 MCU |  |  | LQFP48 | 511-STM32F103CBT6 | ST STM32F103CBT6 | 15 | A |  | 2 | FALSE
| UC | 511-STM32F103CBT6 | Tides v4.0 | S | UC1 | 1 | STM32F103CBT6 MCU |  |  | LQFP48 | 511-STM32F103CBT6 | ST STM32F103CBT6 | 17 | A |  | 1 | FALSE
| UC | 511-STM32F103CBT6 | Yarns v0.3 | S | UC1 | 1 | STM32F103CBT6 MCU |  |  | LQFP48 | 511-STM32F103CBT6 | ST STM32F103CBT6 | 19 | A |  | 0 | FALSE
| IC | 511-STM32F405RGT6 | Clouds v3.0 | S | IC5 | 1 | STM32F405RGT6 |  |  | TQFP64 | 511-STM32F405RGT6 | ST STM32F405RGT6 | 3 | A | 1 | 3 | TRUE
| IC | 511-STM32F405RGT6 | Elements v0.21 | S | IC10 | 1 | STM32F405RGT6 |  |  | TQFP64 | 511-STM32F405RGT6 | ST STM32F405RGT6 | 5 | A |  | 2 | TRUE
| IC | 511-STM32F405RGT6 | Rings v3.0 | S | IC2 | 1 | STM32F405RGT6 |  |  | TQFP64 | 511-STM32F405RGT6 | ST STM32F405RGT6 | 10 | A |  | 1 | TRUE
| IC | 511-STM32F405RGT6 | Warps v3.0 | S | IC4 | 1 | STM32F405RGT6 |  |  | TQFP64 | 511-STM32F405RGT6 | ST STM32F405RGT6 | 18 | A |  | 0 | TRUE
| D | 512-1N4148WS | Ripples v4.0 | S | D5, D6 | 2 | 1N4148 diode |  |  | SOD323 | 512-1N4148WS | Fairchild 1N4148WS | 11 | A | 1 | 3 | FALSE
| D | 512-1N4148WS | Shelves v0.5 | S | D3, D4, D5, D6, D7, D8, D9, D10, D11, D12, D13, D14, D15, D16 | 14 | 1N4148 diode |  |  | SOD323 | 512-1N4148WS | Fairchild 1N4148WS | 13 | A |  | 2 | FALSE
| D | 512-1N4148WS | Streams v0.5 | S | D4, D5 | 2 | 1N4148 diode |  |  | SOD323 | 512-1N4148WS | Fairchild 1N4148WS | 15 | A |  | 1 | FALSE
| D | 512-1N4148WS | Yarns v0.3 | S | D3 | 1 | 1N4148 diode |  |  | SOD323 | 512-1N4148WS |  | 19 | A |  | 0 | FALSE
| OK | 512-6N137SDM | Yarns v0.3 | S | OK1 | 1 | 6N137 Optocoupler |  |  | SMD-8 | 512-6N137SDM | Fairchild 6N137SDM or Everlight 6N137S(TB) | 19 | A | 1 | 0 | TRUE
| D | 512-BAT54S | Frames v0.3 | S | D3 | 1 | BAT54S diode |  |  | SOT23 | 512-BAT54S | BAT54S | 6 | A | 1 | 3 | FALSE
| D | 512-BAT54S | Rings v3.0 | S | D3 | 1 | BAT54S diode |  |  | SOT23 | 512-BAT54S | BAT54S | 10 | A |  | 2 | FALSE
| D | 512-BAT54S | Streams v0.5 | S | D1, D2 | 2 | BAT54S diode |  |  | SOT23 | 512-BAT54S | BAT54S | 15 | A |  | 1 | FALSE
| D | 512-BAT54S | Warps v3.0 | S | D3 | 1 | BAT54S diode |  |  | SOT23 | 512-BAT54S | BAT54S | 18 | A |  | 0 | FALSE
| JP | 517-9662062000ARPR | Streams v0.5 | S | JP3 | 1 | 2x3 female header, 2.54mm pitch, bottom entry |  |  |  | 517-9662062000ARPR | 4UCON 13102 | 15 | A | 1 | 0 | TRUE
| J | 517-9691020000DA | Frames v0.3 | D | Jumper | 1 | 2.54 Shunt jumper |  |  |  | 517-9691020000DA |  | 6 | C | 1 | 2 | FALSE
| J | 517-9691020000DA | Shades v3.1 | D | Jumper | 3 | 2.54 Shunt jumper |  |  |  | 517-9691020000DA |  | 12 | C |  | 1 | FALSE
| J | 517-9691020000DA | Shelves v0.5 | D | Jumper | 1 | 2.54 Shunt jumper |  |  |  | 517-9691020000DA |  | 13 | C |  | 0 | FALSE
| IC | 556-ATMEGA328P-AU | Grids v0.2 | S | IC1 | 1 | ATMega328p |  |  | TQFP32 | 556-ATMEGA328P-AU | ATMEGA328P-AU | 7 | A | 1 | 0 | TRUE
| IC | 556-ATMEGA88PA-AU | Branches v4.0 | S | IC4 | 1 | ATMega88p |  |  | TQFP32 | 556-ATMEGA88PA-AU | ATMEGA88PA-AU | 2 | A | 1 | 0 | FALSE
| IC | 556-ATXMEGA32A4U-AU | Edges v2.0 | S | IC16 | 1 | ATXMega32A4U-AU |  |  | TQFP44 | 556-ATXMEGA32A4U-AU | ATXMega32A4U-AU | 4 | A | 1 | 0 | TRUE
| P | 576-1206L035/16YR | Frames v0.3 | S | P1, P2 | 2 | Resettable fuse | >= 15V | >0.1A | 1206 | 576-1206L035/16YR | Littelfuse 1206L035/16YR | 6 | A | 1 | 3 | FALSE
| P | 576-1206L035/16YR | Ripples v4.0 | S | P1, P2 | 2 | Resettable fuse | >= 15V | >0.1A | 1206 | 576-1206L035/16YR | Littelfuse 1206L035/16YR | 11 | A |  | 2 | FALSE
| P | 576-1206L035/16YR | Shelves v0.5 | S | P1 | 1 | Resettable fuse | >= 15V | >0.1A | 1206 | 576-1206L035/16YR | Littelfuse 1206L035/16YR | 13 | A |  | 1 | FALSE
| P | 576-1206L035/16YR | Streams v0.5 | S | P1 | 1 | Resettable fuse | >= 15V | >0.1A | 1206 | 576-1206L035/16YR | Littelfuse 1206L035/16YR | 15 | A |  | 0 | FALSE
| IC | 579-MCP1703T-5002ECB | Yarns v0.3 | S | IC9 | 1 | MCP1703 LDO Vref |  | 3.3V | SOT23 | 579-MCP1703T-5002ECB | Microchip MCP1703T-5002E/CB | 19 | A | 1 | 0 | TRUE
| IC | 579-MCP23S17-E/SS | Streams Bargraph v0.2 | S | IC1 | 1 | MCP23S17E/SS I/O expander |  |  | SSOP28 | 579-MCP23S17-E/SS |  | 16 | A | 1 | 0 | FALSE
| IC | 579-MCP3204-BI/SL | Braids v5.1 | S | IC4 | 1 | MCP3204 quad 12-bit DAC |  |  | SOIC14 | 579-MCP3204-BI/SL | Microchip MCP3204-BI/SL | 1 | A | 1 | 0 | TRUE
| IC | 579-MCP3208-BI/SL | Edges v2.0 | S | IC13 | 1 | MCP3208 octal 12-bit ADC |  |  | SOIC16 | 579-MCP3208-BI/SL | Microchip MCP3208-BI/SL | 4 | A | 1 | 0 | FALSE
| IC | 579-MCP4822-E/SN | Edges v2.0 | S | IC15 | 1 | MCP4822 dual 12-bit DAC |  |  | SOIC8 | 579-MCP4822-E/SN | Microchip MCP4822-E/SN | 4 | A | 1 | 0 | TRUE
| IC | 579-MCP6002-I/SN | Branches v4.0 | S | IC3 | 1 | MCP6002 dual op-amp R2R IO |  |  | SOIC8 | 579-MCP6002-I/SN | MCP6002-I/SN | 2 | A | 1 | 6 | FALSE
| IC | 579-MCP6002-I/SN | Clouds v3.0 | S | IC3 | 1 | MCP6002 dual op-amp R2R IO |  |  | SOIC8 | 579-MCP6002-I/SN | MCP6002-I/SN | 3 | A |  | 5 | FALSE
| IC | 579-MCP6002-I/SN | Edges v2.0 | S | IC3, IC4, IC10, IC12 | 4 | MCP6002 dual op-amp R2R IO |  |  | SOIC8 | 579-MCP6002-I/SN | MCP6002-I/SN | 4 | A |  | 4 | FALSE
| IC | 579-MCP6002-I/SN | Elements v0.21 | S | IC9 | 1 | MCP6002 dual op-amp R2R IO |  |  | SOIC8 | 579-MCP6002-I/SN | MCP6002-I/SN | 5 | A |  | 3 | FALSE
| IC | 579-MCP6002-I/SN | Grids v0.2 | S | IC3, IC4, IC5 | 3 | MCP6002 dual op-amp R2R IO |  |  | SOIC8 | 579-MCP6002-I/SN | MCP6002-I/SN | 7 | A |  | 2 | FALSE
| IC | 579-MCP6002-I/SN | Rings v3.0 | S | IC5 | 1 | MCP6002 dual op-amp R2R IO |  |  | SOIC8 | 579-MCP6002-I/SN | MCP6002-I/SN | 10 | A |  | 1 | FALSE
| IC | 579-MCP6002-I/SN | Tides v4.0 | S | IC8 | 1 | MCP6002 dual op-amp R2R IO |  |  | SOIC8 | 579-MCP6002-I/SN | MCP6002-I/SN | 17 | A |  | 0 | FALSE
| IC | 579-MCP6004-I/SL | Braids v5.1 | S | IC7 | 1 | MCP6004 quad op-amp R2R IO |  |  | SOIC14 | 579-MCP6004-I/SL | MCP6004-I/SL | 1 | A | 1 | 6 | TRUE
| IC | 579-MCP6004-I/SL | Clouds v3.0 | S | IC4 | 1 | MCP6004 quad op-amp R2R IO |  |  | SOIC14 | 579-MCP6004-I/SL | MCP6004-I/SL | 3 | A |  | 5 | TRUE
| IC | 579-MCP6004-I/SL | Elements v0.21 | S | IC6, IC7, IC13 | 3 | MCP6004 quad op-amp R2R IO |  |  | SOIC14 | 579-MCP6004-I/SL | MCP6004-I/SL | 5 | A |  | 4 | TRUE
| IC | 579-MCP6004-I/SL | Rings v3.0 | S | IC7 | 1 | MCP6004 quad op-amp R2R IO |  |  | SOIC14 | 579-MCP6004-I/SL | MCP6004-I/SL | 10 | A |  | 3 | TRUE
| IC | 579-MCP6004-I/SL | Streams v0.5 | S | IC4 | 1 | MCP6004 quad op-amp R2R IO |  |  | SOIC14 | 579-MCP6004-I/SL | MCP6004-I/SL | 15 | A |  | 2 | TRUE
| IC | 579-MCP6004-I/SL | Tides v4.0 | S | IC9 | 1 | MCP6004 quad op-amp R2R IO |  |  | SOIC14 | 579-MCP6004-I/SL | MCP6004-I/SL | 17 | A |  | 1 | TRUE
| IC | 579-MCP6004-I/SL | Warps v3.0 | S | IC3 | 1 | MCP6004 quad op-amp R2R IO |  |  | SOIC14 | 579-MCP6004-I/SL | MCP6004-I/SL | 18 | A |  | 0 | TRUE
| IC | 595-CD4051BPWR | Elements v0.21 | S | IC3, IC5, IC8, IC11 | 4 | CD4051 8-1 multiplexer |  |  | TSSOP16 | 595-CD4051BPWR | CD4051BPWR | 5 | A | 1 | 1 | FALSE
| IC | 595-CD4051BPWR | Rings v3.0 | S | IC4 | 1 | CD4051 8-1 multiplexer |  |  | TSSOP16 | 595-CD4051BPWR | CD4051BPWR | 10 | A |  | 0 | FALSE
| IC | 595-CD74HC595M | Braids v5.1 | S | IC1, IC2 | 2 | 74hc595 SIPO shift register |  |  | SOIC16 | 595-CD74HC595M | Texas Instruments CD74HC595M, NXP 74HC595D,112 | 1 | A | 1 | 3 | TRUE
| IC | 595-CD74HC595M | Clouds v3.0 | S | IC1 | 1 | 74hc595 SIPO shift register |  |  | SOIC16 | 595-CD74HC595M | Texas Instruments CD74HC595M, NXP 74HC595D,112 | 3 | A |  | 2 | TRUE
| IC | 595-CD74HC595M | Grids v0.2 | S | IC6 | 1 | 74hc595 SIPO shift register |  |  | SOIC16 | 595-CD74HC595M | Texas Instruments CD74HC595M, NXP 74HC595D,112 | 7 | A |  | 1 | TRUE
| IC | 595-CD74HC595M | Yarns v0.3 | S | IC2, IC3 | 2 | 74hc595 SIPO shift register |  |  | SOIC16 | 595-CD74HC595M | Texas Instruments CD74HC595M, NXP 74HC595D,112 | 19 | A |  | 0 | TRUE
| IC | 595-DAC8551IADGKT | Braids v5.1 | S | IC5 | 1 | DAC8551 single 16-bit DAC |  |  | MSOP8 | 595-DAC8551IADGKT | Texas Instruments DAC8551IADGK | 1 | A | 1 | 0 | FALSE
| IC | 595-DAC8552IDGKT | Peaks v3.1 | S | IC3 | 1 | DAC8552 dual 16-bit DAC |  |  | MSOP8 | 595-DAC8552IDGKT | Texas Instruments DAC8552IDGKT | 9 | A | 1 | 2 | TRUE
| IC | 595-DAC8552IDGKT | Streams v0.5 | S | IC1 | 1 | DAC8552 dual 16-bit DAC |  |  | MSOP8 | 595-DAC8552IDGKT | Texas Instruments DAC8552IDGKT | 15 | A |  | 1 | TRUE
| IC | 595-DAC8552IDGKT | Tides v4.0 | S | IC4 | 1 | DAC8552 dual 16-bit DAC |  |  | MSOP8 | 595-DAC8552IDGKT | Texas Instruments DAC8552IDGKT | 17 | A |  | 0 | TRUE
| IC | 595-DAC8564IDPW | Yarns v0.3 | S | IC4 | 1 | DAC8564 quad 16-bit DAC |  |  | TSSOP16 | 595-DAC8564IDPW | TI DAC8564IDPW | 19 | A | 1 | 0 | FALSE
| IC | 595-LM4040C10IDBZR | Braids v5.1 | S | IC8 | 1 | LM4040 Shunt Vref | A, B or C grade | 10V | SOT23 | 595-LM4040C10IDBZR | Texas Instruments LM4040C10IDBZ | 1 | A | 1 | 11 | TRUE
| IC | 595-LM4040C10IDBZR | Clouds v3.0 | S | IC6 | 1 | LM4040 Shunt Vref | A, B or C grade | 10V | SOT23 | 595-LM4040C10IDBZR | Texas Instruments LM4040C10IDBZ | 3 | A |  | 10 | TRUE
| IC | 595-LM4040C10IDBZR | Edges v2.0 | S | IC1 | 1 | LM4040 Shunt Vref | A, B or C grade | 10V | SOT23 | 595-LM4040C10IDBZR | Texas Instruments LM4040C10IDBZ | 4 | A |  | 9 | TRUE
| IC | 595-LM4040C10IDBZR | Elements v0.21 | S | IC1 | 1 | LM4040 Shunt Vref | A, B or C grade | 10V | SOT23 | 595-LM4040C10IDBZR | Texas Instruments LM4040C10IDBZ | 5 | A |  | 8 | TRUE
| IC | 595-LM4040C10IDBZR | Frames v0.3 | S | IC5 | 1 | LM4040 Shunt Vref | A, B or C grade | 10V | SOT23 | 595-LM4040C10IDBZR | Texas Instruments LM4040C10IDBZ | 6 | A |  | 7 | TRUE
| IC | 595-LM4040C10IDBZR | Peaks v3.1 | S | IC6 | 1 | LM4040 Shunt Vref | A, B or C grade | 10V | SOT23 | 595-LM4040C10IDBZR | Texas Instruments LM4040C10IDBZ | 9 | A |  | 6 | TRUE
| IC | 595-LM4040C10IDBZR | Rings v3.0 | S | IC3 | 1 | LM4040 Shunt Vref | A, B or C grade | 10V | SOT23 | 595-LM4040C10IDBZR | Texas Instruments LM4040C10IDBZ | 10 | A |  | 5 | TRUE
| IC | 595-LM4040C10IDBZR | Shades v3.1 | S | IC6 | 1 | LM4040 Shunt Vref | A, B or C grade | 10V | SOT23 | 595-LM4040C10IDBZR | Texas Instruments LM4040C10IDBZ | 12 | A |  | 4 | TRUE
| IC | 595-LM4040C10IDBZR | Shelves v0.5 | S | IC1, IC2 | 2 | LM4040 Shunt Vref | A, B or C grade | 10V | SOT23 | 595-LM4040C10IDBZR | Texas Instruments LM4040C10IDBZ | 13 | A |  | 3 | TRUE
| IC | 595-LM4040C10IDBZR | Streams v0.5 | S | IC11, IC12 | 2 | LM4040 Shunt Vref | A, B or C grade | 10V | SOT23 | 595-LM4040C10IDBZR | Texas Instruments LM4040C10IDBZ | 15 | A |  | 2 | TRUE
| IC | 595-LM4040C10IDBZR | Tides v4.0 | S | IC7 | 1 | LM4040 Shunt Vref | A, B or C grade | 10V | SOT23 | 595-LM4040C10IDBZR | Texas Instruments LM4040C10IDBZ | 17 | A |  | 1 | TRUE
| IC | 595-LM4040C10IDBZR | Warps v3.0 | S | IC2 | 1 | LM4040 Shunt Vref | A, B or C grade | 10V | SOT23 | 595-LM4040C10IDBZR | Texas Instruments LM4040C10IDBZ | 18 | A |  | 0 | TRUE
| IC | 595-LM4040C25IDBZR | Braids v5.1 | S | IC3 | 1 | LM4040 Shunt Vref | A, B or C grade | 2.5V | SOT23 | 595-LM4040C25IDBZR | Texas Instruments LM4040C25IDBZ | 1 | A | 1 | 5 | FALSE
| IC | 595-LM4040C25IDBZR | Edges v2.0 | S | IC11 | 1 | LM4040 Shunt Vref | A, B or C grade | 2.5V | SOT23 | 595-LM4040C25IDBZR | Texas Instruments LM4040C25IDBZ | 4 | A |  | 4 | FALSE
| IC | 595-LM4040C25IDBZR | Frames v0.3 | S | IC2 | 1 | LM4040 Shunt Vref | A, B or C grade | 2.5V | SOT23 | 595-LM4040C25IDBZR | Texas Instruments LM4040C25IDBZ | 6 | A |  | 3 | FALSE
| IC | 595-LM4040C25IDBZR | Peaks v3.1 | S | IC2 | 1 | LM4040 Shunt Vref | A, B or C grade | 2.5V | SOT23 | 595-LM4040C25IDBZR | Texas Instruments LM4040C25IDBZ | 9 | A |  | 2 | FALSE
| IC | 595-LM4040C25IDBZR | Streams v0.5 | S | IC3 | 1 | LM4040 Shunt Vref | A, B or C grade | 2.5V | SOT23 | 595-LM4040C25IDBZR | Texas Instruments LM4040C25IDBZ | 15 | A |  | 1 | FALSE
| IC | 595-LM4040C25IDBZR | Tides v4.0 | S | IC2 | 1 | LM4040 Shunt Vref | A, B or C grade | 2.5V | SOT23 | 595-LM4040C25IDBZR | Texas Instruments LM4040C25IDBZ | 17 | A |  | 0 | FALSE
| IC | 595-LM4040C50IDBZR | Branches v4.0 | S | IC1 | 1 | LM4040 Shunt Vref | A, B or C grade | 5.0V | SOT23 | 595-LM4040C50IDBZR | Texas Instruments LM4040C50IDBZ | 2 | A | 1 | 2 | TRUE
| IC | 595-LM4040C50IDBZR | Grids v0.2 | S | IC2 | 1 | LM4040 Shunt Vref | A, B or C grade | 5.0V | SOT23 | 595-LM4040C50IDBZR | Texas Instruments LM4040C50IDBZ | 7 | A |  | 1 | TRUE
| IC | 595-LM4040C50IDBZR | Ripples v4.0 | S | IC7 | 1 | LM4040 Shunt Vref | A, B or C grade | 5.0V | SOT23 | 595-LM4040C50IDBZR | Texas Instruments LM4040C50IDBZ | 11 | A |  | 0 | TRUE
| IC | 595-OPA2171AID | Peaks v3.1 | S | IC4, IC5 | 2 | OPA2171 dual op-amp |  |  | SOIC8 | 595-OPA2171AID | TI OPA2171AID | 9 | A | 1 | 0 | FALSE
| IC | 595-OPA4171AIDR | Yarns v0.3 | S | IC6 | 1 | OPA4171 quad op-amp, low offset |  |  | SOIC14 | 595-OPA4171AIDR | TI OPA4171AIDR | 19 | A | 1 | 0 | TRUE
| IC | 595-OPA4171AIPW | Links v4 | S | IC1 | 1 | OPA4171 quad op-amp |  |  | TSSOP14 | 595-OPA4171AIPW | Texas Instruments OPA4171AIPW | 8 | A | 1 | 0 | FALSE
| IC | 595-REF02AU | Yarns v0.3 | S | IC5 | 1 | REF02 5V reference |  | 5V | SOIC8 | 595-REF02AU | TI REF02AU | 19 | A | 1 | 0 | TRUE
| IC | 595-SN74AHC1G125DBVR | Edges v2.0 | S | IC5 | 1 | 74AHC1G125 buffer, single gate |  |  | SOT23-5 | 595-SN74AHC1G125DBVR | TI SN74AHC1G125DBV | 4 | A | 1 | 0 | FALSE
| IC | 595-SN74AHC1G86DBVR | Edges v2.0 | S | IC6, IC8 | 2 | 74AHC1G86 XOR, single gate |  |  | SOT23-5 | 595-SN74AHC1G86DBVR | TI SN74AHC1G86DBV | 4 | A | 1 | 0 | TRUE
| IC | 595-SNAHCT1G125DBVR | Yarns v0.3 | S | IC7, IC8, IC10, IC11 | 4 | 74AHCT1G125 buffer, single gate AHCT family |  |  | SOT23-5 | 595-SNAHCT1G125DBVR | TI SN74AHCT1G125DBVR | 19 | A | 1 | 0 | FALSE
| IC | 595-TL072CD | Braids v5.1 | S | IC10 | 1 | TL072 dual op-amp |  |  | SOIC8 | 595-TL072CD | Texas Instruments TL072CD | 1 | A | 1 | 11 | TRUE
| IC | 595-TL072CD | Clouds v3.0 | S | IC9, IC10 | 2 | TL072 dual op-amp |  |  | SOIC8 | 595-TL072CD | Texas Instruments or ST parts OK | 3 | A |  | 10 | TRUE
| IC | 595-TL072CD | Edges v2.0 | S | IC2, IC7, IC9 | 3 | TL072 dual op-amp |  |  | SOIC8 | 595-TL072CD | Texas Instruments TL072CD | 4 | A |  | 9 | TRUE
| IC | 595-TL072CD | Frames v0.3 | S | IC6, IC7, IC8, IC9, IC11, IC12, IC13 | 7 | TL072 dual op-amp |  |  | SOIC8 | 595-TL072CD | TI TL072CD | 6 | A |  | 8 | TRUE
| IC | 595-TL072CD | Rings v3.0 | S | IC8 | 1 | TL072 dual op-amp |  |  | SOIC8 | 595-TL072CD |  | 10 | A |  | 7 | TRUE
| IC | 595-TL072CD | Ripples v4.0 | S | IC1, IC3 | 2 | TL072 dual op-amp |  |  | SOIC8 | 595-TL072CD | TI TL072CD | 11 | A |  | 6 | TRUE
| IC | 595-TL072CD | Shades v3.1 | S | IC5 | 1 | TL072 dual op-amp |  |  | SOIC8 | 595-TL072CD | TI TL072CD | 12 | A |  | 5 | TRUE
| IC | 595-TL072CD | Shelves v0.5 | S | IC3, IC12, IC13, IC14 | 4 | TL072 dual op-amp |  |  | SOIC8 | 595-TL072CD | TI TL072CD | 13 | A |  | 4 | TRUE
| IC | 595-TL072CD | Streams v0.5 | S | IC5, IC6 | 2 | TL072 dual op-amp |  |  | SOIC8 | 595-TL072CD | TI TL072CD | 15 | A |  | 3 | TRUE
| IC | 595-TL072CD | Streams v0.5 | S | IC7, IC10 | 2 | TL072 dual op-amp |  |  | SOIC8 | 595-TL072CD | TI TL072CD | 15 | A |  | 2 | TRUE
| IC | 595-TL072CD | Tides v4.0 | S | IC5, IC6 | 2 | TL072 dual op-amp |  |  | SOIC8 | 595-TL072CD | TI TL072CD | 17 | A |  | 1 | TRUE
| IC | 595-TL072CD | Warps v3.0 | S | IC6 | 1 | TL072 dual op-amp |  |  | SOIC8 | 595-TL072CD |  | 18 | A |  | 0 | TRUE
| IC | 595-TL072CPWR | Links v4 | S | IC2, IC4 | 2 | TL072 dual op-amp |  |  | TSSOP8 | 595-TL072CPWR | Texas Instruments TL072CPW | 8 | A | 1 | 0 | FALSE
| IC | 595-TL074CD | Braids v5.1 | S | IC9 | 1 | TL074 quad op-amp |  |  | SOIC14 | 595-TL074CD | Texas Instruments TL074CD | 1 | A | 1 | 2 | TRUE
| IC | 595-TL074CD | Ripples v4.0 | S | IC5, IC6 | 2 | TL074 quad op-amp |  |  | SOIC14 | 595-TL074CD | Texas Instruments TL074CD | 11 | A |  | 1 | TRUE
| IC | 595-TL074CD | Shelves v0.5 | S | IC4, IC6, IC7, IC9, IC10 | 5 | TL074 quad op-amp |  |  | SOIC14 | 595-TL074CD | Texas Instruments TL074CD | 13 | A |  | 0 | TRUE
| C | 598-AVE106M16B12T-F | Clouds v3.0 | S | C31, C33, C35, C36, C37, C41 | 6 | Capacitor, electrolytic | >= 16V | 10u | Panasonic B | 598-AVE106M16B12T-F | Cornell Dubilier AVE106M16B12T-F | 3 | A | 1 | 1 | FALSE
| C | 598-AVE106M16B12T-F | Elements v0.21 | S | C40, C52, C53, C55, C56 | 5 | Capacitor, electrolytic | >= 16V | 10u | Panasonic B | 598-AVE106M16B12T-F | Cornell Dubilier AVE106M16B12T-F | 5 | A |  | 0 | FALSE
| R | 603RC0603FR0710ML | Links v4 | S | R1 | 1 | Resistor, 1% |  | 10M | 0603 | 603-RC0603FR-0710ML |  | 8 | A | 1 | 0 | TRUE
| DISP | 604-PDC54-11GWA | Braids v5.1 | U | DISP1, DISP2 | 2 | 14 segments 2 characters LED module | Green, comm. cathode |  |  | 604-PDC54-11GWA | KINGBRIGHT PDC54-11GWA | 1 | B | 1 | 1 | FALSE
| DISP | 604-PDC54-11GWA | Yarns v0.3 | D | DISP1 | 1 | 14 segments 2 characters LED module | Green, comm. cathode |  |  | 604-PDC54-11GWA | KINGBRIGHT PDC54-11GWA | 19 | C |  | 0 | FALSE
| LED | 604-WP115VEGW | Rings v3.0 | U | LED1, LED2 | 2 | LED, Red/Green, 3 terminals, common K |  |  | 3 terminals | 604-WP115VEGW | Kingbright WP115VEGW | 10 | B | 1 | 3 | TRUE
| LED | 604-WP115VEGW | Streams Bargraph v0.2 | U | LED1, LED2, LED3, LED4, LED5, LED6, LED7, LED8 | 8 | LED, Red/Green, 3 terminals, common K |  |  | 3 terminals | 604-WP115VEGW | Kingbright WP115VEGW | 16 | B |  | 2 | TRUE
| LED | 604-WP115VEGW | Tides v4.0 | U | LED1, LED2, LED3 | 3 | LED, Red/Green, 3 terminals, common K |  |  | 3 terminals | 604-WP115VEGW | Kingbright WP115VEGW | 17 | B |  | 1 | TRUE
| LED | 604-WP115VEGW | Warps v3.0 | U | LED2 | 1 | LED, Red/Green, 3 terminals, common K |  |  | 3 terminals | 604-WP115VEGW | Kingbright WP115VEGW | 18 | B |  | 0 | TRUE
| LED | 604-WP154A4SUREQBFZG | Warps v3.0 | U | LED1 | 1 | LED 5mm RGB |  |  |  | 604-WP154A4SUREQBFZG | Kingbright WP154A4SUREQBFZG | 18 | B | 1 | 1 | FALSE
| LED | 604-WP154A4SUREQBFZG | Frames v0.3 | U | LED5 | 1 | LED 5mm RGB |  |  |  | 604-WP154A4SUREQBFZG | Kingbright WP154A4SUREQBFZGWC “water clear” | 6 | B |  | 0 | FALSE
| LED | 604-WP424GDT | Grids v0.2 | U | LED2, LED3, LED4 | 3 | LED 3mm, green, flat top |  |  |  | 604-WP424GDT | Kingbright WP424GDT / L-424GDT | 7 | B | 1 | 1 | TRUE
| LED | 604-WP424GDT | Yarns v0.3 | D | LED1, LED2, LED3, LED4 | 4 | LED 3mm, green, flat top |  |  |  | 604-WP424GDT | Kingbright WP424GDT / L-424GDT | 19 | C |  | 0 | TRUE
| LED | 604-WP59EGW | Clouds v3.0 | U | LED1, LED2, LED3, LED4 | 4 | LED 5mm, red & green, diffused, common anode |  |  |  | 604-WP59EGW | Kingbright WP59EGW | 3 | B | 1 | 0 | FALSE
| LED | 604-WP710A10GD | Edges v2.0 | U | LED1, LED2, LED3, LED4 | 4 | LED 3mm, green, round |  |  |  | 604-WP710A10GD | Kingbright WP710A10GD ou L-710A10GD | 4 | B | 1 | 2 | TRUE
| LED | 604-WP710A10GD | Frames v0.3 | U | LED1, LED2, LED3, LED4 | 4 | LED 3mm, green, round |  |  |  | 604-WP710A10GD | Kingbright WP710A10GD ou L-710A10GD | 6 | B |  | 1 | TRUE
| LED | 604-WP710A10GD | Peaks v3.1 | U | LED1, LED2, LED3, LED4, LED5 | 5 | LED 3mm, green, round |  |  |  | 604-WP710A10GD | Kingbright WP710A10GD ou L-710A10GD | 9 | B |  | 0 | TRUE
| LED | 604-WP710A10ID | Shelves v0.5 | U | LED1 | 1 | LED 3mm, red |  |  |  | 604-WP710A10ID |  | 13 | B | 1 | 0 | FALSE
| LED | 604-WP7113SGD | Frames v0.3 | U | LED6 | 1 | LED 5mm, green |  |  |  | 604-WP7113SGD | Kingbright WP7113SGD | 6 | B | 1 | 0 | TRUE
| LED | 604-WP937EGW | Branches v4.0 | U | LED1, LED2 | 2 | LED, Red/Green, 2 terminals |  |  | 2 terminals | 604-WP937EGW | Kingbright WP937EGW | 2 | B | 1 | 2 | FALSE
| LED | 604-WP937EGW | Links v4 | U | LED1, LED2, LED3 | 3 | LED, Red/Green, 2 terminals |  |  | 2 terminals | 604-WP937EGW | Kingbright WP937EGW | 8 | B |  | 1 | FALSE
| LED | 604-WP937EGW | Shades v3.1 | U | LED1, LED2, LED3 | 3 | LED, Red/Green, 2 terminals |  |  | 2 terminals | 604-WP937EGW | Kingbright WP937EGW | 12 | B |  | 0 | FALSE
| SW | 611-D6R00F1LFS | Yarns v0.3 | D | SW2 | 1 | Push-button, round cap, white |  |  |  | 611-D6R00F1LFS | C&K D6R00 F1 LFS | 19 | C | 1 | 0 | TRUE
| SW | 611-D6R90LFS | Frames v0.3 | U | SW3, SW4 | 2 | Push-button, round cap, black |  |  |  | 611-D6R90LFS | C&K D6R90 F1 LFS | 6 | B | 1 | 2 | FALSE
| SW | 611-D6R90LFS | Tides v4.0 | U | SW3, SW4 | 2 | Push-button, round cap, black |  |  |  | 611-D6R90LFS | C&K D6R90 F1 LFS | 17 | B |  | 1 | FALSE
| SW | 611-D6R90LFS | Yarns v0.3 | D | SW3, SW4 | 2 | Push-button, round cap, black |  |  |  | 611-D6R90LFS | C&K D6R90 F1 LFS | 19 | C |  | 0 | FALSE
| SW | 612-1R-BK | Branches v4.0 | U | - SW1, SW2 | 2 | Cap for switch, black |  |  |  | 612-1R-BK | E-switch 1RBLK | 2 | B | 1 | 6 | TRUE
| SW | 612-1R-BK | Clouds v3.0 | U | - SW2, SW3 | 2 | Cap for switch, black |  |  |  | 612-1R-BK | E-switch 1RBLK | 3 | B |  | 5 | TRUE
| SW | 612-1R-BK | Edges v2.0 | U | - SW4, SW5, SW6, SW7 | 4 | Cap for switch, black |  |  |  | 612-1R-BK | E-switch 1RBLK | 4 | B |  | 4 | TRUE
| SW | 612-1R-BK | Peaks v3.1 | U | - SW1, SW2 | 2 | Cap for switch, black |  |  |  | 612-1R-BK | E-switch 1RBLK | 9 | B |  | 3 | TRUE
| SW | 612-1R-BK | Rings v3.0 | U | - SW1, SW2 | 2 | Cap for switch, black |  |  |  | 612-1R-BK | E-switch 1RBLK | 10 | B |  | 2 | TRUE
| SW | 612-1R-BK | Streams v0.5 | U | - SW1, SW2, SW3 | 3 | Cap for switch, black |  |  |  | 612-1R-BK | E-switch 1RBLK | 15 | B |  | 1 | TRUE
| SW | 612-1R-BK | Warps v3.0 | U | - SW3 | 1 | Cap for switch, black |  |  |  | 612-1R-BK | E-switch 1RBLK | 18 | B |  | 0 | TRUE
| SW | 612-TL1105SP-250 | Branches v4.0 | U | SW1, SW2 | 2 | Switch, 6mm |  |  |  | 612-TL1105SP-250 | E-switch TL1105SPF250Q | 2 | B | 1 | 6 | FALSE
| SW | 612-TL1105SP-250 | Clouds v3.0 | U | SW2, SW3 | 2 | Switch, 6mm |  |  |  | 612-TL1105SP-250 | E-switch TL1105SPF250Q | 3 | B |  | 5 | FALSE
| SW | 612-TL1105SP-250 | Edges v2.0 | U | SW4, SW5, SW6, SW7 | 4 | Switch, 6mm |  |  |  | 612-TL1105SP-250 | E-switch TL1105SPF250Q | 4 | B |  | 4 | FALSE
| SW | 612-TL1105SP-250 | Peaks v3.1 | U | SW1, SW2 | 2 | Switch, 6mm |  |  |  | 612-TL1105SP-250 | E-switch TL1105SPF250Q | 9 | B |  | 3 | FALSE
| SW | 612-TL1105SP-250 | Rings v3.0 | U | SW1, SW2 | 2 | Switch, 6mm |  |  |  | 612-TL1105SP-250 | E-switch TL1105SPF250Q | 10 | B |  | 2 | FALSE
| SW | 612-TL1105SP-250 | Streams v0.5 | U | SW1, SW2, SW3 | 3 | Switch, 6mm |  |  |  | 612-TL1105SP-250 | E-switch TL1105SPF250Q | 15 | B |  | 1 | FALSE
| SW | 612-TL1105SP-250 | Warps v3.0 | U | SW3 | 1 | Switch, 6mm |  |  |  | 612-TL1105SP-250 | E-switch TL1105SPF250Q | 18 | B |  | 0 | FALSE
| D | 621-1N5819HW-F | Braids v5.1 | S | D1, D2 | 2 | 1N5819HW diode |  |  | SOD123 | 621-1N5819HW-F | Diodes Inc 1N5819HW-7-F | 1 | A | 1 | 16 | TRUE
| D | 621-1N5819HW-F | Branches v4.0 | S | D1 | 1 | 1N5819HW diode |  |  | SOD123 | 621-1N5819HW-F | Diodes Inc 1N5819HW-7-F | 2 | A |  | 15 | TRUE
| D | 621-1N5819HW-F | Clouds v3.0 | S | D1, D2 | 2 | 1N5819HW diode |  |  | SOD123 | 621-1N5819HW-F | Diodes Inc 1N5819HW-7-F | 3 | A |  | 14 | TRUE
| D | 621-1N5819HW-F | Edges v2.0 | S | D1, D2, D3 | 3 | 1N5819HW diode |  |  | SOD123 | 621-1N5819HW-F | Diodes Inc 1N5819HW-7-F | 4 | A |  | 13 | TRUE
| D | 621-1N5819HW-F | Elements v0.21 | S | D1, D2 | 2 | 1N5819HW diode |  |  | SOD123 | 621-1N5819HW-F | Diodes Inc 1N5819HW-7-F | 5 | A |  | 12 | TRUE
| D | 621-1N5819HW-F | Frames v0.3 | S | D1, D2 | 2 | 1N5819HW diode |  |  | SOD123 | 621-1N5819HW-F | Diodes Inc 1N5819HW-7-F | 6 | A |  | 11 | TRUE
| D | 621-1N5819HW-F | Grids v0.2 | S | D1 | 1 | 1N5819HW diode |  |  | SOD123 | 621-1N5819HW-F | Diodes Inc 1N5819HW-7-F | 7 | A |  | 10 | TRUE
| D | 621-1N5819HW-F | Links v4 | S | D1, D2 | 2 | 1N5819HW diode |  |  | SOD123 | 621-1N5819HW-F | Diodes Inc 1N5819HW-7-F | 8 | A |  | 9 | TRUE
| D | 621-1N5819HW-F | Peaks v3.1 | S | D1, D2 | 2 | 1N5819HW diode |  |  | SOD123 | 621-1N5819HW-F | Diodes Inc 1N5819HW-7-F | 9 | A |  | 8 | TRUE
| D | 621-1N5819HW-F | Rings v3.0 | S | D1, D2 | 2 | 1N5819HW diode |  |  | SOD123 | 621-1N5819HW-F | Diodes Inc 1N5819HW-7-F | 10 | A |  | 7 | TRUE
| D | 621-1N5819HW-F | Ripples v4.0 | S | D3, D4 | 2 | 1N5819HW diode |  |  | SOD123 | 621-1N5819HW-F | Diodes Inc 1N5819HW-7-F | 11 | A |  | 6 | TRUE
| D | 621-1N5819HW-F | Shades v3.1 | S | D1, D2 | 2 | 1N5819HW diode |  |  | SOD123 | 621-1N5819HW-F | Diodes Inc 1N5819HW-7-F | 12 | A |  | 5 | TRUE
| D | 621-1N5819HW-F | Shelves v0.5 | S | D1, D2 | 2 | 1N5819HW diode |  |  | SOD123 | 621-1N5819HW-F | Diodes Inc 1N5819HW-7-F | 13 | A |  | 4 | TRUE
| D | 621-1N5819HW-F | Streams v0.5 | S | D3, D6 | 2 | 1N5819HW diode |  |  | SOD123 | 621-1N5819HW-F | Diodes Inc 1N5819HW-7-F | 15 | A |  | 3 | TRUE
| D | 621-1N5819HW-F | Tides v4.0 | S | D1, D2 | 2 | 1N5819HW diode |  |  | SOD123 | 621-1N5819HW-F | Diodes Inc 1N5819HW-7-F | 17 | A |  | 2 | TRUE
| D | 621-1N5819HW-F | Warps v3.0 | S | D1, D2 | 2 | 1N5819HW diode |  |  | SOD123 | 621-1N5819HW-F | Diodes Inc 1N5819HW-7-F | 18 | A |  | 1 | TRUE
| D | 621-1N5819HW-F | Yarns v0.3 | S | D1, D2 | 2 | 1N5819HW diode |  |  | SOD123 | 621-1N5819HW-F | Diodes Inc 1N5819HW-7-F | 19 | A |  | 0 | TRUE
| SW | 633-CS12ANW03 | Edges v2.0 | U | SW1, SW2, SW3 | 3 | Toggle switch, SPDT |  |  |  | 633-CS12ANW03 |  | 4 | B | 1 | 2 | FALSE
| SW | 633-CS12ANW03 | Frames v0.3 | U | SW5 | 1 | Toggle switch, SPDT |  |  |  | 633-CS12ANW03 |  | 6 | B |  | 1 | FALSE
| SW | 633-CS12ANW03 | Shades v3.1 | U | SW1, SW2, SW3 | 3 | Toggle switch, SPDT |  |  |  | 633-CS12ANW03 |  | 12 | B |  | 0 | FALSE
| C | 647-UWP1A100MCL | Braids v5.1 | S | C24 | 1 | Capacitor, electrolytic NP | >= 6.3V | 10u | Panasonic B | 647-UWP1A100MCL | Nichicon UWP1A100MCL1GB | 1 | A | 1 | 1 | TRUE
| C | 647-UWP1A100MCL | Edges v2.0 | S | C8, C9, C25, C28 | 4 | Capacitor, electrolytic NP | >= 6.3V | 10u | Panasonic B | 647-UWP1A100MCL | Nichicon UWP1A100MCL1GB | 4 | A |  | 0 | TRUE
| C | 647-UWP1C4R7MCL | Ripples v4.0 | S | C16 | 1 | Capacitor, electrolytic NP | >= 16V | 4.7u | Panasonic B | 647-UWP1C4R7MCL | Nichicon UWP1C4R7MCL1GB | 11 | A | 1 | 0 | FALSE
| C | 647-UWX1C100MCL2 | Clouds v3.0 | S | C28, C49 | 2 | Capacitor, electrolytic | >= 16V | 10u | Panasonic A | 647-UWX1C100MCL2 | Nichicon UWX1C100MCL2GB | 3 | A | 1 | 2 | TRUE
| C | 647-UWX1C100MCL2 | Rings v3.0 | S | C12, C21, C32, C33, C34, C40, C41, C46 | 8 | Capacitor, electrolytic | >= 16V | 10u | Panasonic A | 647-UWX1C100MCL2 | Nichicon UWX1C100MCL2GB | 10 | A |  | 1 | TRUE
| C | 647-UWX1C100MCL2 | Warps v3.0 | S | C23, C29, C32, C36, C37, C39, C43 | 7 | Capacitor, ceramic | >= 10V | 10u | Panasonic A | 647-UWX1C100MCL2 | Nichicon UWX1C100MCL2GB | 18 | A |  | 0 | TRUE
| C | 647-UWX1E4R7MCL2 | Links v4 | S | C1, C2 | 2 | Capacitor, electrolytic | >= 25V | 4.7u | Panasonic A (3mm dia) | 647-UWX1E4R7MCL2 | Nichicon UWX1E4R7MCL2GB | 8 | A | 1 | 1 | FALSE
| C | 647-UWX1E4R7MCL2 | Yarns v0.3 | S | C3, C12 | 2 | Capacitor, electrolytic | >= 25V | 4.7u | Panasonic A (3mm dia) | 647-UWX1E4R7MCL2 | Nichicon UWX1E4R7MCL2GB (Note: these are 10u in the Eagle file. Olivier says "If you find 10u that fit, use 10u.") | 19 | A |  | 0 | FALSE
| JP | 649-221111-00010T4LF | Braids v5.1 | D | JP2 | 1 | 2x5, 1.27mm pitch male header |  |  |  | 649-221111-00010T4LF |  | 1 | C | 1 | 9 | TRUE
| JP | 649-221111-00010T4LF | Clouds v3.0 | D | JP3 (Power, "Red stripe") | 1 | 2x5 male header, 1.27mm pitch |  |  |  | 649-221111-00010T4LF |  | 3 | C |  | 8 | TRUE
| JP | 649-221111-00010T4LF | Elements v0.21 | D | JP1 (“JTAG”) | 1 | 2x5 male header, 1.27mm pitch |  |  |  | 649-221111-00010T4LF |  | 5 | C |  | 7 | TRUE
| JP | 649-221111-00010T4LF | Frames v0.3 | D | JP4 | 1 | 2x5, 1.27mm pitch male header |  |  |  | 649-221111-00010T4LF |  | 6 | C |  | 6 | TRUE
| JP | 649-221111-00010T4LF | Peaks v3.1 | D | JP2 | 1 | 2x5, 1.27mm pitch male header |  |  |  | 649-221111-00010T4LF |  | 9 | C |  | 5 | TRUE
| JP | 649-221111-00010T4LF | Rings v3.0 | D | JP1 / JTAG | 1 | 2x5 male header, 1.27mm pitch |  |  |  | 649-221111-00010T4LF |  | 10 | C |  | 4 | TRUE
| JP | 649-221111-00010T4LF | Streams v0.5 | D | JP7 | 1 | 2x5 male header, 1.27mm pitch |  |  |  | 649-221111-00010T4LF |  | 15 | C |  | 3 | TRUE
| JP | 649-221111-00010T4LF | Tides v4.0 | D | JP2 | 1 | 2x5, 1.27mm pitch male header |  |  |  | 649-221111-00010T4LF |  | 17 | C |  | 2 | TRUE
| JP | 649-221111-00010T4LF | Warps v3.0 | D | JP1 | 1 | 2x5 male header, 1.27mm pitch |  |  |  | 649-221111-00010T4LF |  | 18 | C |  | 1 | TRUE
| JP | 649-221111-00010T4LF | Yarns v0.3 | U | JP4 | 1 | 2x5, 1.27mm pitch male header |  |  |  | 649-221111-00010T4LF |  | 19 | B |  | 0 | TRUE
| ? | 649-67996-406HLF | shelves_expander_v10 | D |  | 2 | 2x3, 2.54mm pitch male header |  |  |  | 649-67996-406HLF |  | 14 | C | 1 | 6 | FALSE
| J | 649-67996-406HLF | Branches v4.0 | D | J9 | 1 | 2x3, 2.54mm pitch male header |  |  |  | 649-67996-406HLF |  | 2 | C |  | 5 | FALSE
| J | 649-67996-406HLF | Edges v2.0 | D | J20 (ISP) | 1 | 2x3, 2.54mm pitch male header |  |  |  | 649-67996-406HLF |  | 4 | C |  | 4 | FALSE
| J | 649-67996-406HLF | Edges v2.0 | D | J18 (no label) | 0 | 2x3, 2.54mm pitch male header |  |  |  | 649-67996-406HLF |  | 4 | C |  | 3 | FALSE
| J | 649-67996-406HLF | Grids v0.2 | D | J15 | 1 | 2x3, 2.54mm pitch male header |  |  |  | 649-67996-406HLF |  | 7 | C |  | 2 | FALSE
| JP | 649-67996-406HLF | Shelves v0.5 | D | JP5+JP7, JP6+JP13 | 2 | 2x3 male header, 2.54mm pitch |  |  |  | 649-67996-406HLF |  | 13 | C |  | 1 | FALSE
| JP | 649-67996-406HLF | Streams Bargraph v0.2 | D | JP1 | 1 | 2x3 male header, 2.54mm pitch |  |  |  | 649-67996-406HLF |  | 16 | C |  | 0 | FALSE
| J | 649-67996-410HLF | Branches v4.0 | D | J10 | 1 | 2x5, 2.54mm pitch male header |  |  |  | 649-67996-410HLF |  | 2 | C | 1 | 16 | TRUE
| J | 649-67996-410HLF | Edges v2.0 | D | J19 | 1 | 2x5, 2.54mm pitch male header |  |  |  | 649-67996-410HLF |  | 4 | C |  | 15 | TRUE
| J | 649-67996-410HLF | Grids v0.2 | D | J16 | 1 | 2x5, 2.54mm pitch male header |  |  |  | 649-67996-410HLF |  | 7 | C |  | 14 | TRUE
| JP | 649-67996-410HLF | Braids v5.1 | D | JP1 | 1 | 2x5, 2.54mm pitch male header |  |  |  | 649-67996-410HLF |  | 1 | C |  | 13 | TRUE
| JP | 649-67996-410HLF | Clouds v3.0 | D | JP2 ("JTAG") | 1 | 2x5 male header, 2.54mm pitch |  |  |  | 649-67996-410HLF |  | 3 | C |  | 12 | TRUE
| JP | 649-67996-410HLF | Elements v0.21 | D | JP3 (“Power / Red stripe”) | 1 | 2x5 male header, 2.54mm pitch |  |  |  | 649-67996-410HLF |  | 5 | C |  | 11 | TRUE
| JP | 649-67996-410HLF | Frames v0.3 | D | JP2 | 1 | 2x5 male header, 2.54mm pitch |  |  |  | 649-67996-410HLF |  | 6 | C |  | 10 | TRUE
| JP | 649-67996-410HLF | Links v4 | D | JP1 | 1 | 2x5 male header, 2.54mm pitch |  |  |  | 649-67996-410HLF |  | 8 | C |  | 9 | TRUE
| JP | 649-67996-410HLF | Peaks v3.1 | D | JP3 | 1 | 2x5 male header, 2.54mm pitch |  |  |  | 649-67996-410HLF |  | 9 | C |  | 8 | TRUE
| JP | 649-67996-410HLF | Rings v3.0 | D | JP3 | 1 | 2x5 male header, 2.54mm pitch |  |  |  | 649-67996-410HLF |  | 10 | C |  | 7 | TRUE
| JP | 649-67996-410HLF | Ripples v4.0 | D | JP1 | 1 | 2x5 male header, 2.54mm pitch |  |  |  | 649-67996-410HLF |  | 11 | C |  | 6 | TRUE
| JP | 649-67996-410HLF | Shades v3.1 | D | JP1 | 1 | 2x5 male header, 2.54mm pitch |  |  |  | 649-67996-410HLF |  | 12 | C |  | 5 | TRUE
| JP | 649-67996-410HLF | Shelves v0.5 | D | JP11 | 1 | 2x5 male header, 2.54mm pitch |  |  |  | 649-67996-410HLF |  | 13 | C |  | 4 | TRUE
| JP | 649-67996-410HLF | Streams v0.5 | D | JP6 | 1 | 2x5 male header, 2.54mm pitch |  |  |  | 649-67996-410HLF |  | 15 | C |  | 3 | TRUE
| JP | 649-67996-410HLF | Tides v4.0 | D | JP1 | 1 | 2x5 male header, 2.54mm pitch |  |  |  | 649-67996-410HLF |  | 17 | C |  | 2 | TRUE
| JP | 649-67996-410HLF | Warps v3.0 | D | JP3 | 1 | 2x5 male header, 2.54mm pitch |  |  |  | 649-67996-410HLF |  | 18 | C |  | 1 | TRUE
| JP | 649-67996-410HLF | Yarns v0.3 | U | JP2 | 1 | 2x5 male header, 2.54mm pitch |  |  |  | 649-67996-410HLF |  | 19 | B |  | 0 | TRUE
| JP | 649-68002-106HLF | Braids v5.1 | D | JP3 | 1 | 1x6, 2.54mm pitch male header |  |  |  | 649-68002-106HLF |  | 1 | C | 1 | 7 | FALSE
| JP | 649-68002-106HLF | Clouds v3.0 | D | JP1 ("FTDI Dongle") | 1 | 1x6 male header, 2.54mm pitch |  |  |  | 649-68002-106HLF |  | 3 | C |  | 6 | FALSE
| JP | 649-68002-106HLF | Elements v0.21 | D | JP2 (“Serial”) | 1 | 1x6 male header, 2.54mm pitch |  |  |  | 649-68002-106HLF |  | 5 | C |  | 5 | FALSE
| JP | 649-68002-106HLF | Frames v0.3 | D | JP3 | 1 | 1x6 male header, 2.54mm pitch |  |  |  | 649-68002-106HLF |  | 6 | C |  | 4 | FALSE
| JP | 649-68002-106HLF | Peaks v3.1 | D | JP1 | 1 | 1x6 male header, 2.54mm pitch |  |  |  | 649-68002-106HLF |  | 9 | C |  | 3 | FALSE
| JP | 649-68002-106HLF | Rings v3.0 | D | JP2 / FTDI | 1 | 1x6 male header, 2.54mm pitch |  |  |  | 649-68002-106HLF |  | 10 | C |  | 2 | FALSE
| JP | 649-68002-106HLF | Tides v4.0 | D | JP3 | 1 | 1x6 male header, 2.54mm pitch |  |  |  | 649-68002-106HLF |  | 17 | C |  | 1 | FALSE
| JP | 649-68002-106HLF | Warps v3.0 | D | JP2 | 1 | 1x6 male header, 2.54mm pitch |  |  |  | 649-68002-106HLF |  | 18 | C |  | 0 | FALSE
| JP | 649-77311-118-03LF | Frames v0.3 | D | JP1 | 1 | 1x3 male header, 2.54mm pitch |  |  |  | 649-77311-118-03LF |  | 6 | C | 1 | 2 | TRUE
| JP | 649-77311-118-03LF | Shades v3.1 | D | JP2, JP3, JP4 | 3 | 1x3 male header, 2.54mm pitch |  |  |  | 649-77311-118-03LF |  | 12 | C |  | 1 | TRUE
| JP | 649-77311-118-03LF | Shelves v0.5 | D | JP2 | 1 | 1x3 male header, 2.54mm pitch |  |  |  | 649-77311-118-03LF |  | 13 | C |  | 0 | TRUE
| R | 652CR0603FX1000ELF | Frames v0.3 | S | R6, R7, R8, R9, R11, R12, R13, R16, R19, R20, R21, R22 | 12 | Resistor, 1% |  | 100 | 0603 | 652-CR0603FX-1000ELF |  | 6 | A | 1 | 3 | FALSE
| R | 652CR0603FX1000ELF | Peaks v3.1 | S | R2, R4, R6, R7, R8 | 5 | Resistor, 1% |  | 100 | 0603 | 652-CR0603FX-1000ELF |  | 9 | A |  | 2 | FALSE
| R | 652CR0603FX1000ELF | Tides v4.0 | S | R2, R3, R4, R7, R9, R10, R22, R24 | 8 | Resistor, 1% |  | 100 | 0603 | 652-CR0603FX-1000ELF |  | 17 | A |  | 1 | FALSE
| R | 652CR0603FX1000ELF | Yarns v0.3 | S | R2, R3, R4, R5, R6, R7, R8, R10, R11, R12, R13, R14, R15, R16, R33, R36, R41, R42 | 18 | Resistor, 1% |  | 100 | 0603 | 652-CR0603FX-1000ELF |  | 19 | A |  | 0 | FALSE
| R | 652CR0603FX1001ELF | Frames v0.3 | S | R28, R39, R48, R51, R58, R61 | 6 | Resistor, 1% |  | 1.0k | 0603 | 652-CR0603FX-1001ELF |  | 6 | A | 1 | 2 | TRUE
| R | 652CR0603FX1001ELF | Peaks v3.1 | S | R20, R31 | 2 | Resistor, 1% |  | 1.0k | 0603 | 652-CR0603FX-1001ELF |  | 9 | A |  | 1 | TRUE
| R | 652CR0603FX1001ELF | Yarns v0.3 | S | R1, R9, R24, R25, R30, R31, R32, R34, R38, R43 | 10 | Resistor, 1% |  | 1.0k | 0603 | 652-CR0603FX-1001ELF |  | 19 | A |  | 0 | TRUE
| R | 652CR0603FX1002GLF | Frames v0.3 | S | R1, R10, R23 | 3 | Resistor, 1% |  | 10k | 0603 | 652-CR0603-FX-1002GLF |  | 6 | A | 1 | 4 | FALSE
| R | 652CR0603FX1002GLF | Peaks v3.1 | S | R3, R13, R16, R28 | 4 | Resistor, 1% |  | 10k | 0603 | 652-CR0603-FX-1002GLF |  | 9 | A |  | 3 | FALSE
| R | 652CR0603FX1002GLF | Tides v4.0 | S | R1, R11, R47, R48, R49, R57, R58 | 7 | Resistor, 1% |  | 10k | 0603 | 652-CR0603-FX-1002GLF |  | 17 | A |  | 2 | FALSE
| R | 652CR0603FX1002GLF | Yarns v0.3 | S | R17 | 1 | Resistor, 1% |  | 10k | 0603 | 652-CR0603-FX-1002GLF |  | 19 | A |  | 1 | FALSE
| R | 652CR0603FX1002GLF | Yarns v0.3 | S | R37 | 1 | Resistor, 1% |  | 10k | 0603 | 652-CR0603-FX-1002GLF |  | 19 | A |  | 0 | FALSE
| R | 652CR0603FX1003GLF | Frames v0.3 | S | R18, R27, R29, R30, R31, R32, R33, R36, R37, R38, R41, R44, R45, R46, R47, R49, R50, R52, R53, R54, R57, R59, R60, R62, R63, R64, R65 | 27 | Resistor, 1% |  | 100k | 0603 | 652-CR0603-FX-1003GLF |  | 6 | A | 1 | 2 | TRUE
| R | 652CR0603FX1003GLF | Peaks v3.1 | S | R15, R27 | 2 | Resistor, 1% |  | 100k | 0603 | 652-CR0603-FX-1003GLF |  | 9 | A |  | 1 | TRUE
| R | 652CR0603FX1003GLF | Tides v4.0 | S | R14, R16, R26, R29, R30, R31, R32, R36, R38, R39, R41, R42, R44, R54, R55, R56 | 16 | Resistor, 1% |  | 100k | 0603 | 652-CR0603-FX-1003GLF |  | 17 | A |  | 0 | TRUE
| R | 652CR0603FX1203ELF | Tides v4.0 | S | R23, R35, R43 | 3 | Resistor, 1% |  | 120k | 0603 | 652-CR0603FX-1203ELF |  | 17 | A | 1 | 0 | FALSE
| R | 652CR0603FX2002ELF | Tides v4.0 | S | R34 | 1 | Resistor, 1% |  | 20k | 0603 | 652-CR0603FX-2002ELF |  | 17 | A | 1 | 0 | TRUE
| R | 652CR0603FX2200ELF | Yarns v0.3 | S | R35 | 1 | Resistor, 1% |  | 220 | 0603 | 652-CR0603FX-2200ELF |  | 19 | A | 1 | 0 | FALSE
| R | 652CR0603FX2203ELF | Tides v4.0 | S | R21, R25 | 2 | Resistor, 1% |  | 220k | 0603 | 652-CR0603FX-2203ELF |  | 17 | A | 1 | 0 | TRUE
| R | 652CR0603FX2403ELF | Frames v0.3 | S | R42 | 1 | Resistor, 1% |  | 240k | 0603 | 652-CR0603FX-2403ELF |  | 6 | A | 1 | 1 | FALSE
| R | 652CR0603FX2403ELF | Yarns v0.3 | S | R26, R27, R28, R29 | 4 | Resistor, 1% |  | 240k | 0603 | 652-CR0603FX-2403ELF |  | 19 | A |  | 0 | FALSE
| R | 652CR0603FX2491ELF | Tides v4.0 | S | R8 | 1 | Resistor, 1% |  | 2.49k | 0603 | 652-CR0603FX-2491ELF |  | 17 | A | 1 | 0 | TRUE
| R | 652CR0603FX2493ELF | Peaks v3.1 | S | R18, R29 | 2 | Resistor, 1% |  | 249k | 0603 | 652-CR0603FX-2493ELF |  | 9 | A | 1 | 0 | FALSE
| R | 652CR0603FX2700ELF | Tides v4.0 | S | R27 | 1 | Resistor, 1% |  | 270 | 0603 | 652-CR0603FX-2700ELF |  | 17 | A | 1 | 0 | TRUE
| R | 652CR0603FX2702ELF | Tides v4.0 | S | R37 | 1 | Resistor, 1% |  | 27k | 0603 | 652-CR0603FX-2702ELF |  | 17 | A | 1 | 0 | FALSE
| R | 652CR0603FX3002ELF | Tides v4.0 | S | R20 | 1 | Resistor, 1% |  | 30k | 0603 | 652-CR0603FX-3002ELF |  | 17 | A | 1 | 0 | TRUE
| R | 652CR0603FX3301ELF | Frames v0.3 | S | R24 | 1 | Resistor, 1% |  | 3.3k | 0603 | 652-CR0603-FX3301ELF |  | 6 | A | 1 | 2 | FALSE
| R | 652CR0603FX3301ELF | Peaks v3.1 | S | R9, R25 | 2 | Resistor, 1% |  | 3.3k | 0603 | 652-CR0603-FX3301ELF |  | 9 | A |  | 1 | FALSE
| R | 652CR0603FX3301ELF | Tides v4.0 | S | R12, R50, R52 | 3 | Resistor, 1% |  | 3.3k | 0603 | 652-CR0603-FX3301ELF |  | 17 | A |  | 0 | FALSE
| R | 652CR0603FX3302ELF | Frames v0.3 | S | R40 | 1 | Resistor, 1% |  | 33k | 0603 | 652-CR0603FX-3302ELF |  | 6 | A | 1 | 1 | TRUE
| R | 652CR0603FX3302ELF | Tides v4.0 | S | R13, R15, R28, R33, R40 | 5 | Resistor, 1% |  | 33k | 0603 | 652-CR0603FX-3302ELF |  | 17 | A |  | 0 | TRUE
| R | 652CR0603FX33R0ELF | Peaks v3.1 | S | R10, R23 | 2 | Resistor, 1% |  | 33 | 0603 | 652-CR0603FX-33R0ELF |  | 9 | A | 1 | 0 | FALSE
| R | 652CR0603FX3902ELF | Peaks v3.1 | S | R12, R14, R17, R22, R24, R26 | 6 | Resistor, 1% |  | 39k | 0603 | 652-CR0603FX-3902ELF |  | 9 | A | 1 | 1 | TRUE
| R | 652CR0603FX3902ELF | Tides v4.0 | S | R45 | 1 | Resistor, 1% |  | 39k | 0603 | 652-CR0603FX-3902ELF |  | 17 | A |  | 0 | TRUE
| R | 652CR0603FX4701ELF | Frames v0.3 | S | R25, R26 | 2 | Resistor, 1% |  | 4.7k | 0603 | 652-CR0603FX-4701ELF |  | 6 | A | 1 | 1 | FALSE
| R | 652CR0603FX4701ELF | Tides v4.0 | S | R51, R53 | 2 | Resistor, 1% |  | 4.7k | 0603 | 652-CR0603FX-4701ELF |  | 17 | A |  | 0 | FALSE
| R | 652CR0603FX4702ELF | Yarns v0.3 | S | R18, R19, R20, R21, R22, R23 | 6 | Resistor, 1% |  | 47k | 0603 | 652-CR0603FX-4702ELF |  | 19 | A | 1 | 0 | TRUE
| R | 652CR0603FX4992ELF | Frames v0.3 | S | R43 | 1 | Resistor, 1% |  | 49.9k | 0603 | 652-CR0603FX-4992ELF |  | 6 | A | 1 | 0 | FALSE
| R | 652CR0603FX5100ELF | Frames v0.3 | S | R17, R34, R35, R55, R56 | 5 | Resistor, 1% |  | 510 | 0603 | 652-CR0603FX-5100ELF |  | 6 | A | 1 | 0 | TRUE
| R | 652CR0603FX51R0ELF | Yarns v0.3 | S | R39, R40 | 2 | Resistor, 1% |  | 51 | 0603 | 652-CR0603FX-51R0ELF |  | 19 | A | 1 | 0 | FALSE
| R | 652CR0603FX8202ELF | Edges v2.0 | S | R54 | 1 | Resistor, 1% |  | 82k | 0603 | 652-CR0603FX-8202ELF |  | 4 | A | 1 | 0 | TRUE
| R | 652CR0805FX2491ELF | Tides v4.0 | S | R60 | 1 | Resistor, 1% |  | 2.49k | 0805 | 652-CR0805FX-2491ELF |  | 17 | A | 1 | 0 | FALSE
| R | 652PTV09A4025UB103 | Shelves v0.5 | U | R42, R65 | 2 | 10k linear pot, 25mm shaft with marker |  |  |  | 652-PTV09A-4025UB103 | https://www.thonk.co.uk/shop/ttpots/ | 13 | B | 1 | 0 | TRUE
| C | 667-EEE-1EA100WR | Shades v3.1 | S | C1, C2 | 2 | Capacitor, electrolytic | >= 25V | 10u | Panasonic B (3mm dia) | 667-EEE-1EA100WR | EEE-1EA100WR | 12 | A | 1 | 1 | FALSE
| C | 667-EEE-1EA100WR | Streams v0.5 | S | C2, C24, C28 | 3 | Capacitor, electrolytic | >= 25V | 10u | Panasonic B | 667-EEE-1EA100WR | EEE-1EA100WR | 15 | A |  | 0 | FALSE
| C | 667-EEE-FK1V470P | Braids v5.1 | S | C25, C30 | 2 | Capacitor, electrolytic | >= 25V | 47u | Panasonic D | 667-EEE-FK1V470P | EEEFK1V470P | 1 | A | 1 | 6 | TRUE
| C | 667-EEE-FK1V470P | Clouds v3.0 | S | C1, C2, C4, C13, C27 | 5 | Capacitor, electrolytic | >= 25V | 47u | Panasonic D | 667-EEE-FK1V470P | EEEFK1V470P | 3 | A |  | 5 | TRUE
| C | 667-EEE-FK1V470P | Frames v0.3 | S | C4, C21 | 2 | Capacitor, electrolytic | >= 25V | 47u | Panasonic D | 667-EEE-FK1V470P | EEEFK1V470P | 6 | A |  | 4 | TRUE
| C | 667-EEE-FK1V470P | Rings v3.0 | S | C2, C3, C8 | 3 | Capacitor, electrolytic | >= 25V | 47u | Panasonic D | 667-EEE-FK1V470P | EEEFK1V470P | 10 | A |  | 3 | TRUE
| C | 667-EEE-FK1V470P | Ripples v4.0 | S | C12, C14 | 2 | Capacitor, electrolytic | >= 25V | 47u | Panasonic D | 667-EEE-FK1V470P | EEEFK1V470P | 11 | A |  | 2 | TRUE
| C | 667-EEE-FK1V470P | Tides v4.0 | S | C3, C10 | 2 | Capacitor, electrolytic | >= 25V | 47u | Panasonic D | 667-EEE-FK1V470P | EEEFK1V470P | 17 | A |  | 1 | TRUE
| C | 667-EEE-FK1V470P | Warps v3.0 | S | C1, C2, C3, C4 | 4 | Capacitor, electrolytic | >= 25V | 47u | Panasonic D | 667-EEE-FK1V470P | EEEFK1V470P | 18 | A |  | 0 | TRUE
!!!! | C | 667-EEE-FP1E220AR | Braids v5.1 | S | C15, C19 | 2 | Capacitor, electrolytic | >= 16V | 22u | Panasonic C | 667-EEE-FP1E220AR | EEEHC1C220R | 1 | A | 1 | 10 | FALSE
| C | 667-EEE-FP1E220AR | Branches v4.0 | S | C3, C9 | 2 | Capacitor, electrolytic | >= 25V | 22u | Panasonic C | 667-EEE-FP1E220AR | EEE-FP1E220AR | 2 | A |  | 9 | FALSE
| C | 667-EEE-FP1E220AR | Elements v0.21 | S | C1, C3, C9, C10 | 4 | Capacitor, electrolytic | >= 25V | 22u | Panasonic D | 667-EEE-FP1E220AR | EEE-FP1E220AR | 5 | A |  | 8 | FALSE
| C | 667-EEE-FP1E220AR | Frames v0.3 | S | C5, C11, C15 | 3 | Capacitor, electrolytic | >= 25V | 22u | Panasonic C | 667-EEE-FP1E220AR | EEE-FP1E220AR | 6 | A |  | 7 | FALSE
| C | 667-EEE-FP1E220AR | Grids v0.2 | S | C1, C19 | 2 | Capacitor, electrolytic | >= 25V | 22u | Panasonic C | 667-EEE-FP1E220AR | Panasonic EEEFP1E220AR | 7 | A |  | 6 | FALSE
| C | 667-EEE-FP1E220AR | Peaks v3.1 | S | C1, C2, C4 | 3 | Capacitor, electrolytic | >= 25V | 22u | Panasonic C | 667-EEE-FP1E220AR | EEE-FP1E220AR | 9 | A |  | 5 | FALSE
| C | 667-EEE-FP1E220AR | Rings v3.0 | S | C1 | 1 | Capacitor, electrolytic | >= 25V | 22u | Panasonic C | 667-EEE-FP1E220AR | EEE-FP1E220AR | 10 | A |  | 4 | FALSE
| C | 667-EEE-FP1E220AR | Shelves v0.5 | S | C1, C2, C58 | 3 | Capacitor, electrolytic | >= 25V | 22u | Panasonic C | 667-EEE-FP1E220AR | EEE-FP1E220AR | 13 | A |  | 3 | FALSE
| C | 667-EEE-FP1E220AR | Streams v0.5 | S | C16 | 1 | Capacitor, electrolytic | >= 25V | 22u | Panasonic C | 667-EEE-FP1E220AR | EEE-FP1E220AR | 15 | A |  | 2 | FALSE
| C | 667-EEE-FP1E220AR | Tides v4.0 | S | C1, C8, C9 | 3 | Capacitor, electrolytic | >= 25V | 22u | Panasonic C | 667-EEE-FP1E220AR | EEE-FP1E220AR | 17 | A |  | 1 | FALSE
| C | 667-EEE-FP1E220AR | Yarns v0.3 | S | C1, C4 | 2 | Capacitor, electrolytic | >= 25V | 22u | Panasonic C | 667-EEE-FP1E220AR | EEE-FP1E220AR | 19 | A |  | 0 | FALSE
| C | 667-EEE-HA1C220WR | Streams v0.5 | S | C11 | 1 | Capacitor, electrolytic | >= 16V | 22u | Panasonic B | 667-EEE-HA1C220WR | EEE-HA1C220WR | 15 | A | 1 | 0 | TRUE
| C | 667-EEE-HC1E470XP | Edges v2.0 | S | C18, C19, C38, C39 | 4 | Capacitor, electrolytic | >= 25V | 47u | Panasonic D | 667-EEE-HC1E470XP | EEEHC1E470XP | 4 | A | 1 | 0 | FALSE
| SW | 667-EVQ-Q2K01W | Braids v5.1 | S | SW2, SW3 | 2 | Switch, 6mm, SMT |  |  | 6mm x 6mm | 667-EVQ-Q2K01W | Panasonic EVQ-Q2K01W | 1 | A | 1 | 7 | TRUE
| SW | 667-EVQ-Q2K01W | Clouds v3.0 | S | SW4, SW5 | 2 | Switch, 6mm, SMT |  |  | 6mm x 6mm | 667-EVQ-Q2K01W | Panasonic EVQ-Q2@03W (@: B, F, K, P, U, Y) | 3 | A |  | 6 | TRUE
| SW | 667-EVQ-Q2K01W | Elements v0.21 | S | SW2, SW3 | 2 | Switch, 6mm, SMT |  |  | 6mm x 6mm | 667-EVQ-Q2K01W | Panasonic EVQ-Q2K01W | 5 | A |  | 5 | TRUE
| SW | 667-EVQ-Q2K01W | Frames v0.3 | S | SW1, SW2 | 2 | Switch, 6mm, SMT |  |  | 6mm x 6mm | 667-EVQ-Q2K01W | Panasonic EVQ-Q2K01W | 6 | A |  | 4 | TRUE
| SW | 667-EVQ-Q2K01W | Peaks v3.1 | S | SW3, SW5 | 2 | Switch, 6mm, SMT |  |  | 6mm x 6mm | 667-EVQ-Q2K01W | Panasonic EVQ-Q2K01W | 9 | A |  | 3 | TRUE
| SW | 667-EVQ-Q2K01W | Rings v3.0 | S | SW3, SW4 | 2 | Switch, 6mm, SMT |  |  | 6mm x 6mm | 667-EVQ-Q2K01W | Panasonic EVQ-Q2K01W | 10 | A |  | 2 | TRUE
| SW | 667-EVQ-Q2K01W | Tides v4.0 | S | SW1, SW2 | 2 | Switch, 6mm, SMT |  |  | 6mm x 6mm | 667-EVQ-Q2K01W | Panasonic EVQ-Q2K01W | 17 | A |  | 1 | TRUE
| SW | 667-EVQ-Q2K01W | Warps v3.0 | S | SW1, SW2 | 2 | Switch, 6mm, SMT |  |  | 6mm x 6mm | 667-EVQ-Q2K01W | Panasonic EVQ-Q2K01W | 18 | A |  | 0 | TRUE
| R | 667ERA3AEB104V | Links v4 | S | R6, R7, R8, R9, R10, R14, R16, R17, R18, R20 | 10 | Resistor, 0.1%, Thin film |  | 100k | 0603 | 667-ERA-3AEB104V |  | 8 | A | 1 | 2 | FALSE
| R | 667ERA3AEB104V | Shades v3.1 | S | R1, R2, R5, R6, R7, R8, R9, R12, R13, R14, R15, R16, R17, R18, R19, R20, R22, R23, R25, R26 | 20 | Resistor, 0.1% thin film |  | 100k | 0603 | 667-ERA-3AEB104V |  | 12 | A |  | 1 | FALSE
| R | 667ERA3AEB104V | Shelves v0.5 | S | R5, R6, R7, R8, R9, R10, R11, R12, R15, R16, R17, R18, R19, R32, R33, R35, R37, R38, R39, R40, R41, R43, R47, R48, R49, R52, R53, R55, R58, R59, R66, R67, R71, R72, R73, R74, R75, R76, R77, R81, R82, R83, R86, R87, R88, R91, R92, R98, R99, R102, R103, R104, R105, R108, R109, R110, R114, R115, R117, R118, R120, R121, R122 | 63 | Resistor, 0.1%, thin film |  | 100k | 0603 | 667-ERA-3AEB104V | Panasonic ERA-3AEB104V | 13 | A |  | 0 | FALSE
| R | 667ERJ3EKF1000V | Braids v5.1 | S | R4, R5, R6, R7, R8, R9, R10, R12, R13, R14, R15, R16, R17, R18 | 14 | Resistor, 1% |  | 100 | 0603 | 667-ERJ3EKF1000V |  | 1 | A | 1 | 3 | TRUE
| R | 667ERJ3EKF1000V | Edges v2.0 | S | R71, R72, R73, R74 | 4 | Resistor, 1% |  | 100 | 0603 | 667-ERJ3EKF1000V |  | 4 | A |  | 2 | TRUE
| R | 667ERJ3EKF1000V | Grids v0.2 | S | R4, R39, R40, R41 | 4 | Resistor, 1% |  | 100 | 0603 | 667-ERJ3EKF1000V |  | 7 | A |  | 1 | TRUE
| R | 667ERJ3EKF1000V | Warps v3.0 | S | R3, R4, R5 | 3 | Resistor, 1% |  | 100 | 0603 | 667-ERJ-3EKF1000V |  | 18 | A |  | 0 | TRUE
| R | 667ERJ3EKF1001V | Braids v5.1 | S | R1, R2, R3, R11, R23, R55 | 6 | Resistor, 1% |  | 1k | 0603 | 667-ERJ3EKF1001V |  | 1 | A | 1 | 13 | FALSE
| R | 667ERJ3EKF1001V | Branches v4.0 | S | R12, R13, R16, R17 | 4 | Resistor, 1% |  | 1k | 0603 | 667-ERJ-3EKF1001V |  | 2 | A |  | 12 | FALSE
| R | 667ERJ3EKF1001V | Clouds v3.0 | S | R61, R62 | 2 | Resistor, 1% |  | 1.0k | 0603 | 667-ERJ-3EKF1001V |  | 3 | A |  | 11 | FALSE
| R | 667ERJ3EKF1001V | Edges v2.0 | S | R6, R7, R20, R33, R43, R49, R62 | 7 | Resistor, 1% |  | 1k | 0603 | 667-ERJ3EKF1001V |  | 4 | A |  | 10 | FALSE
| R | 667ERJ3EKF1001V | Elements v0.21 | S | R1, R2, R88, R89 | 4 | Resistor, 1% |  | 1.0k | 0603 | 667-ERJ-3EKF1001V |  | 5 | A |  | 9 | FALSE
| R | 667ERJ3EKF1001V | Grids v0.2 | S | R43, R44, R45, R47, R48, R49 | 6 | Resistor, 1% |  | 1k | 0603 | 667-ERJ3EKF1001V |  | 7 | A |  | 8 | FALSE
| R | 667ERJ3EKF1001V | Links v4 | S | R3, R11, R19 | 3 | Resistor, 1% |  | 1.0k | 0603 | 667-ERJ3-EKF1001V |  | 8 | A |  | 7 | FALSE
| R | 667ERJ3EKF1001V | Rings v3.0 | S | R55, R56 | 2 | Resistor, 1% |  | 1.0k | 0603 | 667-ERJ-3EKF1001V |  | 10 | A |  | 6 | FALSE
| R | 667ERJ3EKF1001V | Ripples v4.0 | S | R14, R17, R19, R21, R28, R32, R41, R46 | 8 | Resistor, 1% |  | 1.0k | 0603 | 667-ERJ3EKF1001V |  | 11 | A |  | 5 | FALSE
| R | 667ERJ3EKF1001V | Shades v3.1 | S | R4, R11, R24, R28, R29, R30 | 6 | Resistor, 1% |  | 1.0k | 0603 | 667-ERJ3-EKF1001V |  | 12 | A |  | 4 | FALSE
| R | 667ERJ3EKF1001V | Shelves v0.5 | S | R2, R111, R112 | 3 | Resistor, 1% |  | 1.0k | 0603 | 667-ERJ-3EKF1001V |  | 13 | A |  | 3 | FALSE
| R | 667ERJ3EKF1001V | shelves_expander_v10 | S | R1, R2, R3, R4, R5, R6 | 6 | Resistor, 1% |  | 1.0k | 0603 | 667-ERJ3-EKF1001V |  | 14 | A |  | 2 | FALSE
| R | 667ERJ3EKF1001V | Streams v0.5 | S | R6, R7, R16, R17, R46, R61, R62 | 7 | Resistor, 1% |  | 1.0k | 0603 | 667-ERJ-3EKF1001V |  | 15 | A |  | 1 | FALSE
| R | 667ERJ3EKF1001V | Warps v3.0 | S | R42, R43 | 2 | Resistor, 1% |  | 1.0k | 0603 | 667-ERJ-3EKF1001V |  | 18 | A |  | 0 | FALSE
| R | 667ERJ3EKF1002V | Braids v5.1 | S | R22, R27, R33 | 3 | Resistor, 1% |  | 10k | 0603 | 667-ERJ3EKF1002V |  | 1 | A | 1 | 9 | TRUE
| R | 667ERJ3EKF1002V | Branches v4.0 | S | R1, R2, R14 | 3 | Resistor, 1% |  | 10k | 0603 | 667-ERJ-3EKF1002V |  | 2 | A |  | 8 | TRUE
| R | 667ERJ3EKF1002V | Clouds v3.0 | S | R13, R14, R16, R17 | 4 | Resistor, 1% |  | 10k | 0603 | 667-ERJ-3EKF1002V |  | 3 | A |  | 7 | TRUE
| R | 667ERJ3EKF1002V | Edges v2.0 | S | R2, R9, R10, R15, R18, R45, R46, R53, R60 | 9 | Resistor, 1% |  | 10k | 0603 | 667-ERJ3EKF1002V |  | 4 | A |  | 6 | TRUE
| R | 667ERJ3EKF1002V | Elements v0.21 | S | R45, R50, R60 | 3 | Resistor, 1% |  | 10k | 0603 | 667-ERJ-3EKF1002V |  | 5 | A |  | 5 | TRUE
| R | 667ERJ3EKF1002V | Grids v0.2 | S | R3, R6, R7, R8 | 4 | Resistor, 1% |  | 10k | 0603 | 667-ERJ3EKF1002V |  | 7 | A |  | 4 | TRUE
| R | 667ERJ3EKF1002V | Rings v3.0 | S | R6, R7, R8 | 3 | Resistor, 1% |  | 10k | 0603 | 667-ERJ-3EKF1002V |  | 10 | A |  | 3 | TRUE
| R | 667ERJ3EKF1002V | Shades v3.1 | S | R27 | 1 | Resistor, 1% |  | 10k | 0603 | 667-ERJ3-EKF1002V |  | 12 | A |  | 2 | TRUE
| R | 667ERJ3EKF1002V | Streams v0.5 | S | R1, R20, R21 | 3 | Resistor, 1% |  | 10k | 0603 | 667-ERJ-3EKF1002V |  | 15 | A |  | 1 | TRUE
| R | 667ERJ3EKF1002V | Warps v3.0 | S | R2, R14 | 2 | Resistor, 1% |  | 10k | 0603 | 667-ERJ-3EKF1002V |  | 18 | A |  | 0 | TRUE
| R | 667ERJ3EKF1003V | Braids v5.1 | S | R24, R29, R47, R48, R54, R56 | 6 | Resistor, 1% |  | 100k | 0603 | 667-ERJ3EKF1003V |  | 1 | A | 1 | 9 | FALSE
| R | 667ERJ3EKF1003V | Branches v4.0 | S | R3, R4, R5, R7, R8, R9, R10, R18 | 8 | Resistor, 1% |  | 100k | 0603 | 667-ERJ-3EKF1003V |  | 2 | A |  | 8 | FALSE
| R | 667ERJ3EKF1003V | Clouds v3.0 | S | R12, R15, R21, R24, R29, R32, R38, R39 | 8 | Resistor, 1% |  | 100k | 0603 | 667-ERJ-3EKF1003V |  | 3 | A |  | 7 | FALSE
| R | 667ERJ3EKF1003V | Edges v2.0 | S | R14, R21, R22, R24, R29, R30, R34, R36, R37, R38, R40, R50, R56, R57, R59, R66, R67 | 17 | Resistor, 1% |  | 100k | 0603 | 667-ERJ3EKF1003V |  | 4 | A |  | 6 | FALSE
| R | 667ERJ3EKF1003V | Elements v0.21 | S | R13, R16, R19, R22, R30, R33, R36, R39, R40, R43, R54, R57, R67, R71 | 14 | Resistor, 1% |  | 100k | 0603 | 667-ERJ-3EKF1003V |  | 5 | A |  | 5 | FALSE
| R | 667ERJ3EKF1003V | Grids v0.2 | S | R9, R11, R13, R14, R15, R16, R17, R18, R19, R20, R21, R22, R23, R24, R27, R28, R29, R30, R31, R32, R33, R34, R35, R36, R37, R38 | 26 | Resistor, 1% |  | 100k | 0603 | 667-ERJ3EKF1003V |  | 7 | A |  | 4 | FALSE
| R | 667ERJ3EKF1003V | Rings v3.0 | S | R11, R14, R19, R21, R22, R34, R35, R52 | 8 | Resistor, 1% |  | 100k | 0603 | 667-ERJ-3EKF1003V |  | 10 | A |  | 3 | FALSE
| R | 667ERJ3EKF1003V | Ripples v4.0 | S | R9, R20, R29, R31, R35, R37, R38, R40, R42, R45 | 10 | Resistor, 1% |  | 100k | 0603 | 667-ERJ3EKF1003V |  | 11 | A |  | 2 | FALSE
| R | 667ERJ3EKF1003V | Streams v0.5 | S | R12, R13, R25, R28, R34, R35, R39, R42, R49, R51, R52, R53, R54, R56, R58, R59 | 16 | Resistor, 1% |  | 100k | 0603 | 667-ERJ-3EKF1003V |  | 15 | A |  | 1 | FALSE
| R | 667ERJ3EKF1003V | Warps v3.0 | S | R8, R9, R17, R18 | 4 | Resistor, 1% |  | 100k | 0603 | 667-ERJ-3EKF1003V |  | 18 | A |  | 0 | FALSE
| R | 667ERJ3EKF1004V | Grids v0.2 | S | R10, R12 | 2 | Resistor, 1% |  | 1M | 0603 | 667-ERJ3EKF1004V |  | 7 | A | 1 | 1 | TRUE
| R | 667ERJ3EKF1004V | Rings v3.0 | S | R53 | 1 | Resistor, 1% |  | 1.0M | 0603 | 667-ERJ-3EKF1004V |  | 10 | A |  | 0 | TRUE
| R | 667ERJ3EKF1201V | Streams v0.5 | S | R4, R5 | 2 | Resistor, 1% |  | 1.2k | 0603 | 667-ERJ-3EKF1201V |  | 15 | A | 1 | 0 | FALSE
| R | 667ERJ3EKF1202V | Shelves v0.5 | S | R22, R23, R50, R84, R113 | 5 | Resistor, 1% |  | 12k | 0603 | 667-ERJ-3EKF1202V |  | 13 | A | 1 | 0 | TRUE
| R | 667ERJ3EKF1203V | Braids v5.1 | S | R39 | 1 | Resistor, 1% |  | 120k | 0603 | 667-ERJ3EKF1203V |  | 1 | A | 1 | 5 | FALSE
| R | 667ERJ3EKF1203V | Elements v0.21 | S | R14, R15, R20, R21, R32, R38, R41, R42, R55, R56, R70 | 11 | Resistor, 1% |  | 120k | 0603 | 667-ERJ-3EKF1203V |  | 5 | A |  | 4 | FALSE
| R | 667ERJ3EKF1203V | Rings v3.0 | S | R20, R23, R24, R36, R37 | 5 | Resistor, 1% |  | 120k | 0603 | 667-ERJ-3EKF1203V |  | 10 | A |  | 3 | FALSE
| R | 667ERJ3EKF1203V | Shelves v0.5 | S | R26, R27, R30, R31, R44, R45, R78, R79 | 8 | Resistor, 1% |  | 120k | 0603 | 667-ERJ-3EKF1203V |  | 13 | A |  | 2 | FALSE
| R | 667ERJ3EKF1203V | Streams v0.5 | S | R9, R10, R24, R26 | 4 | Resistor, 1% |  | 120k | 0603 | 667-ERJ-3EKF1203V |  | 15 | A |  | 1 | FALSE
| R | 667ERJ3EKF1203V | Warps v3.0 | S | R10, R11 | 2 | Resistor, 1% |  | 120k | 0603 | 667-ERJ-3EKF1203V |  | 18 | A |  | 0 | FALSE
| R | 667ERJ3EKF1402V | Streams v0.5 | S | R29, R30 | 2 | Resistor, 1% |  | 14k | 0603 | 667-ERJ-3EKF1402V |  | 15 | A | 1 | 0 | TRUE
| R | 667ERJ3EKF1500V | Streams Bargraph v0.2 | S | R1, R2, R3, R4, R5, R6, R7, R8, R9, R10, R11, R12, R13, R14, R15, R16 | 16 | Resistor, 1% |  | 150 | 0603 | 667-ERJ3EKF1500V |  | 16 | A | 1 | 0 | FALSE
| R | 667ERJ3EKF1502V | Ripples v4.0 | S | R36, R47 | 2 | Resistor, 1% |  | 15k | 0603 | 667-ERJ3EKF1502V |  | 11 | A | 1 | 0 | TRUE
| R | 667ERJ3EKF1503V | Shelves v0.5 | S | R62, R95 | 2 | Resistor, 1% |  | 150k | 0603 | 667-ERJ-3EKF1503V |  | 13 | A | 1 | 0 | FALSE
| R | 667ERJ3EKF1504V | Shelves v0.5 | S | R63, R96 | 2 | Resistor, 1% |  | 1.5M | 0603 | 667-ERJ-3EKF1504V |  | 13 | A | 1 | 0 | TRUE
| R | 667ERJ3EKF1800V | Rings v3.0 | S | R1, R3, R4, R5 | 4 | Resistor, 1% |  | 180 | 0603 | 667-ERJ-3EKF1800V |  | 10 | A | 1 | 1 | FALSE
| R | 667ERJ3EKF1800V | Warps v3.0 | S | R21, R22 | 2 | Resistor, 1% |  | 180 | 0603 | 667-ERJ-3EKF1800V |  | 18 | A |  | 0 | FALSE
| R | 667ERJ3EKF1802V | Shelves v0.5 | S | R13, R14, R51, R85 | 4 | Resistor, 1% |  | 18k | 0603 | 667-ERJ-3EKF1802V |  | 13 | A | 1 | 0 | TRUE
| R | 667ERJ3EKF1803V | Clouds v3.0 | S | R36 | 1 | Resistor, 1% |  | 180k | 0603 | 667-ERJ-3EKF1803V |  | 3 | A | 1 | 2 | FALSE
| R | 667ERJ3EKF1803V | Elements v0.21 | S | R37 | 1 | Resistor, 1% |  | 180k | 0603 | 667-ERJ-3EKF1803V |  | 5 | A |  | 1 | FALSE
| R | 667ERJ3EKF1803V | Rings v3.0 | S | R15 | 1 | Resistor, 1% |  | 180k | 0603 | 667-ERJ-3EKF1803V |  | 10 | A |  | 0 | FALSE
| R | 667ERJ3EKF2001V | Edges v2.0 | S | R1 | 1 | Resistor, 1% |  | 2k | 0603 | 667-ERJ3EKF2001V |  | 4 | A | 1 | 0 | TRUE
| R | 667ERJ3EKF2002V | Elements v0.21 | S | R11, R12, R17, R18, R28, R29, R35, R46, R48, R49, R73 | 11 | Resistor, 1% |  | 20k | 0603 | 667-ERJ-3EKF2002V |  | 5 | A | 1 | 2 | FALSE
| R | 667ERJ3EKF2002V | Rings v3.0 | S | R18, R25, R26, R31, R32 | 5 | Resistor, 1% |  | 20k | 0603 | 667-ERJ-3EKF2002V |  | 10 | A |  | 1 | FALSE
| R | 667ERJ3EKF2002V | Streams v0.5 | S | R18, R19, R22, R23 | 4 | Resistor, 1% |  | 20k | 0603 | 667-ERJ-3EKF2002V |  | 15 | A |  | 0 | FALSE
| R | 667ERJ3EKF2003V | Braids v5.1 | S | R28, R32, R40 | 3 | Resistor, 1% |  | 200k | 0603 | 667-ERJ3EKF2003V |  | 1 | A | 1 | 6 | TRUE
| R | 667ERJ3EKF2003V | Clouds v3.0 | S | R22, R23, R28, R33, R37 | 5 | Resistor, 1% |  | 200k | 0603 | 667-ERJ-3EKF2003V |  | 3 | A |  | 5 | TRUE
| R | 667ERJ3EKF2003V | Edges v2.0 | S | R16, R19, R25, R26, R27, R28, R51, R55, R61, R63, R64, R65 | 12 | Resistor, 1% |  | 200k | 0603 | 667-ERJ3EKF2003V |  | 4 | A |  | 4 | TRUE
| R | 667ERJ3EKF2003V | Elements v0.21 | S | R31 | 1 | Resistor, 1% |  | 200k | 0603 | 667-ERJ-3EKF2003V |  | 5 | A |  | 3 | TRUE
| R | 667ERJ3EKF2003V | Shelves v0.5 | S | R28, R29, R46, R54, R70, R80, R106, R107 | 8 | Resistor, 1% |  | 200k | 0603 | 667-ERJ-3EKF2003V |  | 13 | A |  | 2 | TRUE
| R | 667ERJ3EKF2003V | Streams v0.5 | S | R37, R44 | 2 | Resistor, 1% |  | 200k | 0603 | 667-ERJ-3EKF2003V |  | 15 | A |  | 1 | TRUE
| R | 667ERJ3EKF2003V | Warps v3.0 | S | R19, R20, R32, R35 | 4 | Resistor, 1% |  | 200k | 0603 | 667-ERJ-3EKF2003V |  | 18 | A |  | 0 | TRUE
| R | 667ERJ3EKF2200V | Branches v4.0 | S | R11, R19 | 2 | Resistor, 1% |  | 220 | 0603 | 667-ERJ-3EKF2200V |  | 2 | A | 1 | 0 | FALSE
| R | 667ERJ3EKF2201V | Clouds v3.0 | S | R40, R41 | 2 | Resistor, 1% |  | 2.2k | 0603 | 667-ERJ-3EKF2201V |  | 3 | A | 1 | 3 | TRUE
| R | 667ERJ3EKF2201V | Elements v0.21 | S | R44, R47, R52, R53 | 4 | Resistor, 1% |  | 2.2k | 0603 | 667-ERJ-3EKF2201V |  | 5 | A |  | 2 | TRUE
| R | 667ERJ3EKF2201V | Rings v3.0 | S | R12, R16, R17 | 3 | Resistor, 1% |  | 2.2k | 0603 | 667-ERJ-3EKF2201V |  | 10 | A |  | 1 | TRUE
| R | 667ERJ3EKF2201V | Warps v3.0 | S | R24, R25 | 2 | Resistor, 1% |  | 2.2k | 0603 | 667-ERJ-3EKF2201V |  | 18 | A |  | 0 | TRUE
| R | 667ERJ3EKF2202V | Clouds v3.0 | S | R57, R58 | 2 | Resistor, 1% |  | 22k | 0603 | 667-ERJ-3EKF2202V |  | 3 | A | 1 | 2 | FALSE
| R | 667ERJ3EKF2202V | Ripples v4.0 | S | R16, R25 | 2 | Resistor, 1% |  | 22k | 0603 | 667-ERJ3EKF2202V |  | 11 | A |  | 1 | FALSE
| R | 667ERJ3EKF2202V | Shelves v0.5 | S | R60, R93, R116 | 3 | Resistor, 1% |  | 22k | 0603 | 667-ERJ-3EKF2202V |  | 13 | A |  | 0 | FALSE
| R | 667ERJ3EKF2203V | Shelves v0.5 | S | R119 | 1 | Resistor, 1% |  | 220k | 0603 | 667-ERJ-3EKF2203V |  | 13 | A | 1 | 0 | TRUE
| R | 667ERJ3EKF2492V | Braids v5.1 | S | R30, R31, R34, R35, R41, R42, R43, R44, R50, R52, R53 | 11 | Resistor, 1% |  | 24.9k | 0603 | 667-ERJ3EKF2492V |  | 1 | A | 1 | 2 | FALSE
| R | 667ERJ3EKF2492V | Edges v2.0 | S | R8, R12, R17, R23, R44, R47, R52, R58 | 8 | Resistor, 1% |  | 24.9k | 0603 | 667-ERJ3EKF2492V |  | 4 | A |  | 1 | FALSE
| R | 667ERJ3EKF2492V | Streams v0.5 | S | R60, R63 | 2 | Resistor, 1% |  | 24.9k | 0603 | 667-ERJ-3EKF2492V |  | 15 | A |  | 0 | FALSE
| R | 667ERJ3EKF2702V | Ripples v4.0 | S | R23 | 1 | Resistor, 1% |  | 27k | 0603 | 667-ERJ3EKF2702V |  | 11 | A | 1 | 0 | TRUE
| R | 667ERJ3EKF3000V | Edges v2.0 | S | R3 | 1 | Resistor, 1% |  | 300 | 0603 | 667-ERJ-3EKF3000V |  | 4 | A | 1 | 0 | FALSE
| R | 667ERJ3EKF3003V | Ripples v4.0 | S | R15 | 1 | Resistor, 1% |  | 300k | 0603 | 667-ERJ3EKF3003V |  | 11 | A | 1 | 0 | TRUE
| R | 667ERJ3EKF3093V | Peaks v3.1 | S | R19, R30 | 2 | Resistor, 1% |  | 309k | 0603 | 667-ERJ-3EKF3093V |  | 9 | A | 1 | 0 | FALSE
| R | 667ERJ3EKF3300V | Braids v5.1 | S | R51 | 1 | Resistor, 1% |  | 330 | 0603 | 667-ERJ3EKF3300V |  | 1 | A | 1 | 0 | TRUE
| R | 667ERJ3EKF3301V | Clouds v3.0 | S | R46, R47 | 2 | Resistor, 1% |  | 3.3k | 0603 | 667-ERJ-3EKF3301V |  | 3 | A | 1 | 2 | FALSE
| R | 667ERJ3EKF3301V | Shelves v0.5 | S | R1 | 1 | Resistor, 1% |  | 3.3k | 0603 | 667-ERJ-3EKF3301V |  | 13 | A |  | 1 | FALSE
| R | 667ERJ3EKF3301V | Streams v0.5 | S | R8, R57 | 2 | Resistor, 1% |  | 3.3k | 0603 | 667-ERJ-3EKF3301V |  | 15 | A |  | 0 | FALSE
| R | 667ERJ3EKF3302V | Clouds v3.0 | S | R25, R26, R35 | 3 | Resistor, 1% |  | 33k | 0603 | 667-ERJ-3EKF3302V |  | 3 | A | 1 | 5 | TRUE
| R | 667ERJ3EKF3302V | Edges v2.0 | S | R11, R13, R35, R48 | 4 | Resistor, 1% |  | 33k | 0603 | 667-ERJ3EKF3302V |  | 4 | A |  | 4 | TRUE
| R | 667ERJ3EKF3302V | Elements v0.21 | S | R34 | 1 | Resistor, 1% |  | 33k | 0603 | 667-ERJ-3EKF3302V |  | 5 | A |  | 3 | TRUE
| R | 667ERJ3EKF3302V | Links v4 | S | R15 | 1 | Resistor, 1% |  | 33k | 0603 | 667-ERJ-3EKF3302V |  | 8 | A |  | 2 | TRUE
| R | 667ERJ3EKF3302V | Ripples v4.0 | S | R1, R2, R5, R6, R8, R12, R13, R43 | 8 | Resistor, 1% |  | 33k | 0603 | 667-ERJ3EKF3302V |  | 11 | A |  | 1 | TRUE
| R | 667ERJ3EKF3302V | Warps v3.0 | S | R15, R16 | 2 | Resistor, 1% |  | 33k | 0603 | 667-ERJ-3EKF3302V |  | 18 | A |  | 0 | TRUE
| R | 667ERJ3EKF33R0V | Elements v0.21 | S | R10 | 1 | Resistor, 1% |  | 33 | 0603 | 667-ERJ-3EKF33R0V |  | 5 | A | 1 | 0 | FALSE
| R | 667ERJ3EKF3602V | Elements v0.21 | S | R75, R86 | 2 | Resistor, 1% |  | 36k | 0603 | 667-ERJ-3EKF3602V |  | 5 | A | 1 | 2 | TRUE
| R | 667ERJ3EKF3602V | Rings v3.0 | S | R27, R54 | 2 | Resistor, 1% |  | 36k | 0603 | 667-ERJ-3EKF3602V |  | 10 | A |  | 1 | TRUE
| R | 667ERJ3EKF3602V | Warps v3.0 | S | R12, R13, R37, R38 | 4 | Resistor, 1% |  | 36k | 0603 | 667-ERJ-3EKF3602V |  | 18 | A |  | 0 | TRUE
| R | 667ERJ3EKF3902V | Braids v5.1 | S | R45, R46 | 2 | Resistor, 1% |  | 39k | 0603 | 667-ERJ3EKF3902V |  | 1 | A | 1 | 3 | FALSE
| R | 667ERJ3EKF3902V | Clouds v3.0 | S | R48, R49, R50, R59 | 4 | Resistor, 1% |  | 39k | 0603 | 667-ERJ-3EKF3902V |  | 3 | A |  | 2 | FALSE
| R | 667ERJ3EKF3902V | Edges v2.0 | S | R39, R70 | 2 | Resistor, 1% |  | 39k | 0603 | 667-ERJ3EKF3902V |  | 4 | A |  | 1 | FALSE
| R | 667ERJ3EKF3902V | Ripples v4.0 | S | R27, R30, R44 | 3 | Resistor, 1% |  | 39k | 0603 | 667-ERJ3EKF3902V |  | 11 | A |  | 0 | FALSE
| R | 667ERJ3EKF4700V | Clouds v3.0 | S | R30 | 1 | Resistor, 1% |  | 470 | 0603 | 667-ERJ-3EKF4700V |  | 3 | A | 1 | 0 | TRUE
| R | 667ERJ3EKF4701V | Warps v3.0 | S | R6 | 1 | Resistor, 1% |  | 4.7k | 0603 | 667-ERJ-3EKF4701V |  | 18 | A | 1 | 0 | FALSE
| R | 667ERJ3EKF4702V | Clouds v3.0 | S | R34 | 1 | Resistor, 1% |  | 47k | 0603 | 667-ERJ-3EKF4702V |  | 3 | A | 1 | 3 | TRUE
| R | 667ERJ3EKF4702V | Elements v0.21 | S | R27, R51, R59, R69, R72 | 5 | Resistor, 1% |  | 47k | 0603 | 667-ERJ-3EKF4702V |  | 5 | A |  | 2 | TRUE
| R | 667ERJ3EKF4702V | Rings v3.0 | S | R13, R33, R38, R39, R41, R42, R44 | 7 | Resistor, 1% |  | 47k | 0603 | 667-ERJ-3EKF4702V |  | 10 | A |  | 1 | TRUE
| R | 667ERJ3EKF4702V | Warps v3.0 | S | R28, R30, R31, R33 | 4 | Resistor, 1% |  | 47k | 0603 | 667-ERJ-3EKF4702V |  | 18 | A |  | 0 | TRUE
| R | 667ERJ3EKF4703V | Rings v3.0 | S | R57 | 1 | Resistor, 1% |  | 470k | 0603 | 667-ERJ-3EKF4703V |  | 10 | A | 1 | 0 | FALSE
| R | 667ERJ3EKF4992V | Braids v5.1 | S | R25, R26 | 2 | Resistor, 1% |  | 49.9k | 0603 | 667-ERJ3EKF4992V |  | 1 | A | 1 | 0 | TRUE
| R | 667ERJ3EKF5100V | Ripples v4.0 | S | R3, R4, R10, R11 | 4 | Resistor, 1% |  | 510 | 0603 | 667-ERJ3EKF5100V |  | 11 | A | 1 | 2 | FALSE
| R | 667ERJ3EKF5100V | Shelves v0.5 | S | R20, R21, R24, R25, R56, R57, R61, R64, R89, R90, R94, R97 | 12 | Resistor, 1% |  | 510 | 0603 | 667-ERJ3EKF5100V |  |  | A |  | 1 | FALSE
| R | 667ERJ3EKF5100V | Streams v0.5 | S | R31, R38, R40, R41, R43, R45, R47, R48, R50, R55 | 10 | Resistor, 1% |  | 510 | 0603 | 667-ERJ-3EKF5100V |  | 15 | A |  | 0 | FALSE
| R | 667ERJ3EKF51R0V | Links v4 | S | R2, R4, R5, R12, R13, R21 | 6 | Resistor, 1% |  | 51 | 0603 | 667-ERJ-3EKF51R0V |  | 8 | A | 1 | 0 | TRUE
| R | 667ERJ3EKF5601V | Clouds v3.0 | S | R51, R52, R53, R54, R55, R56 | 6 | Resistor, 1% |  | 5.6k | 0603 | 667-ERJ-3EKF5601V |  | 3 | A | 1 | 0 | FALSE
| R | 667ERJ3EKF6652V | Clouds v3.0 | S | R27, R31 | 2 | Resistor, 1% |  | 66.5k | 0603 | 667-ERJ-3EKF6652V |  | 3 | A | 1 | 0 | TRUE
| R | 667ERJ3EKF6801V | Elements v0.21 | S | R58, R68, R74, R87 | 4 | Resistor, 1% |  | 6.8k | 0603 | 667-ERJ-3EKF6801V |  | 5 | A | 1 | 3 | FALSE
| R | 667ERJ3EKF6801V | Rings v3.0 | S | R40, R43, R51 | 3 | Resistor, 1% |  | 6.8k | 0603 | 667-ERJ-3EKF6801V |  | 10 | A |  | 2 | FALSE
| R | 667ERJ3EKF6801V | Ripples v4.0 | S | R39 | 1 | Resistor, 1% |  | 6.8k | 0603 | 667-ERJ-3EKF6801V |  | 11 | A |  | 1 | FALSE
| R | 667ERJ3EKF6801V | Warps v3.0 | S | R29, R34, R36, R39 | 4 | Resistor, 1% |  | 6.8k | 0603 | 667-ERJ-3EKF6801V |  | 18 | A |  | 0 | FALSE
| R | 667ERJ3EKF68R1V | Clouds v3.0 | S | R1, R2, R3, R4, R5, R6, R7, R8, R9, R10 | 10 | Resistor, 1% |  | 68.1 | 0603 | 667-ERJ-3EKF68R1V |  | 3 | A | 1 | 0 | TRUE
| R | 667ERJ3GEYJ335V | Rings v3.0 | S | R50 | 1 | Resistor, <=5% |  | 3.3M | 0603 | 667-ERJ-3GEYJ335V |  | 10 | A | 1 | 0 | FALSE
| R | 667ERJ8GEYJ4R7V | Braids v5.1 | S | R49 | 1 | Resistor, 5%, 250mW |  | 4.7 | 1206 | 667-ERJ-8GEYJ4R7V |  | 1 | A | 1 | 4 | TRUE
| R | 667ERJ8GEYJ4R7V | Clouds v3.0 | S | R11 | 1 | Resistor, 5%, 250mW |  | 4.7 | 1206 | 667-ERJ-8GEYJ4R7V |  | 3 | A |  | 3 | TRUE
| R | 667ERJ8GEYJ4R7V | Rings v3.0 | S | R2 | 1 | Resistor, 5%, 250mW |  | 4.7 | 1206 | 667-ERJ-8GEYJ4R7V |  | 10 | A |  | 2 | TRUE
| R | 667ERJ8GEYJ4R7V | Streams v0.5 | S | R11 | 1 | Resistor, 5%, 250mW |  | 4.7 | 1206 | 667-ERJ-8GEYJ4R7V |  | 15 | A |  | 1 | TRUE
| R | 667ERJ8GEYJ4R7V | Warps v3.0 | S | R1 | 1 | Resistor, 5%, 250mW |  | 4.7 | 1206 | 667-ERJ-8GEYJ4R7V |  | 18 | A |  | 0 | TRUE
| R | 667ERJP03F4702V | Ripples v4.0 | S | R22, R26, R34 | 3 | Resistor, 1% |  | 47k | 0603 | 667-ERJ-P03F4702V |  | 11 | A | 1 | 0 | FALSE
| R | 667ERJP03F6202V | Ripples v4.0 | S | R24 | 1 | Resistor, 1% |  | 62k | 0603 | 667-ERJ-P03F6202V |  | 11 | A | 1 | 0 | TRUE
| LED | 696-SSL-LX5093PC | Elements v0.21 | U | LED2 | 1 | LED, rose fuschia |  |  |  | 696-SSL-LX5093PC | Lumex SSL-LX5093PC | 5 | B | 1 | 0 | FALSE
| LED | 696-SSL-LX5093TC | Elements v0.21 | U | LED1 | 1 | LED, turquoise |  |  |  | 696-SSL-LX5093TC | Lumex SSL-LX5093TC | 5 | B | 1 | 0 | TRUE
| L | 710-742792642 | Branches v4.0 | S | L1 | 1 | Ferrite bead | Z@100M > 200 |  | 0603 | 710-742792642 | WE 742792642 | 2 | A | 1 | 2 | FALSE
| L | 710-742792642 | Edges v2.0 | S | L1 | 1 | Ferrite bead | Z@100M > 200 |  | 0603 | 710-742792642 | WE 742792642 | 4 | A |  | 1 | FALSE
| L | 710-742792642 | Grids v0.2 | S | L1 | 1 | Ferrite bead | Z@100M > 200 |  | 0603 | 710-742792642 | WE 742792642 | 7 | A |  | 0 | FALSE
| L | 710-742792664 | Rings v3.0 | S | L1, L2, L3 | 3 | EMI Filter Bead | >= 1k ohm, 300mA |  | 0603 | 710-742792664 | Wurth Electronics 742792664 | 10 | A | 1 | 1 | TRUE
| L | 710-742792664 | Warps v3.0 | S | L1, L2, L3 | 3 | EMI Filter Bead | >= 1k ohm, 300mA |  | 0603 | 710-742792664 | Wurth Electronics 742792664 | 18 | A |  | 0 | TRUE
| L | 710-742792693 | Elements v0.21 | S | L1, L2 | 2 | EMI Filter Bead | >= 2200 ohm |  | 0603 | 710-742792693 | Wurth Electronics 742792693 | 5 | A | 1 | 2 | FALSE
| L | 710-742792693 | Peaks v3.1 | S | L1 | 1 | EMI Filter Bead | >= 2200 ohm |  | 0603 | 710-742792693 | Wurth Electronics 742792693 | 9 | A |  | 1 | FALSE
| L | 710-742792693 | Streams v0.5 | S | L1 | 1 | EMI Filter Bead | >= 2200 ohm |  | 0603 | 710-742792693 | Wurth Electronics 742792693 | 15 | A |  | 0 | FALSE
| R | 71CRCW060310ME3 | Streams v0.5 | S | R64, R65 | 2 | Resistor, 1% |  | 10M | 0603 | 71-CRCW0603-10M-E3 |  | 15 | A | 1 | 0 | TRUE
| R | 71CRCW06033M30FKEA | Tides v4.0 | S | R46 | 1 | Resistor, 1% |  | 3.3M | 0603 | 71-CRCW06033M30FKEA |  | 17 | A | 1 | 0 | FALSE
| X | 737-DJN-005-B | Yarns v0.3 | D | X1, X2 | 2 | DIN Connector, vertical |  |  |  | 737-DJN-005-B | Adam Tech DJN-005-B ; CUI-SD-50BV (Digikey PN CP-3150-ND) | 19 | C | 1 | 0 | TRUE
| Q | 771-MMBT3906T/R | Ripples v4.0 | S | Q1, Q2 | 2 | PNP transistor MMBT3906 |  |  | SOT23-BEC | 771-MMBT3906T/R | NXP MMBT3906,215 | 11 | A | 1 | 0 | FALSE
| C | 81-GRM185C1E561JA01D | Frames v0.3 | S | C22, C27, C31, C42, C43 | 5 | Capacitor, ceramic | >= 16V | 560p | 0603 | 81-GRM185C1E561JA01D | Murata GRM1885C1E561JA01D | 6 | A | 1 | 3 | TRUE
| C | 81-GRM185C1E561JA01D | Ripples v4.0 | S | C2, C3, C7, C8, C17, C18, C24 | 7 | Capacitor, ceramic | >= 16V | 560p | 0603 | 81-GRM185C1E561JA01D | Murata GRM1885C1E561JA01D | 11 | A |  | 2 | TRUE
| C | 81-GRM185C1E561JA01D | Shelves v0.5 | S | C10, C11, C14, C15, C16, C17, C18, C19, C23, C24, C29, C30, C32, C33, C34, C38, C39, C45, C46, C47, C48, C49 | 22 | Capacitor, ceramic | >= 25V | 560p | 0603 | 81-GRM185C1E561JA01D | Murata GRM1885C1E561JA01D | 13 | A |  | 1 | TRUE
| C | 81-GRM185C1E561JA01D | Streams v0.5 | S | C36, C37, C38, C42, C50, C51, C54, C55 | 8 | Capacitor, ceramic | >= 16V | 560p | 0603 | 81-GRM185C1E561JA01D | Murata GRM1885C1E561JA01D | 15 | A |  | 0 | TRUE
| C | 81-GRM185C1H100JA01J | Links v4 | S | C6, C9 | 2 | Capacitor, ceramic | >= 16V, <= 5%, C0G | 10p | 0603 | 81-GRM185C1H100JA01J |  | 8 | A | 1 | 0 | FALSE
| C | 81-GRM185C1H180JA01J | Braids v5.1 | S | C9, C10 | 2 | Capacitor, ceramic |  | 18p | 0603 | 81-GRM185C1H180JA01J |  | 1 | A | 1 | 11 | TRUE
| C | 81-GRM185C1H180JA01J | Clouds v3.0 | S | C6, C7, C40, C42, C47, C48 | 6 | Capacitor, ceramic |  | 18p | 0603 | 81-GRM185C1H180JA01J | Murata GRM1885C1H180JA01J | 3 | A |  | 10 | TRUE
| C | 81-GRM185C1H180JA01J | Edges v2.0 | S | C16, C17, C42, C44 | 4 | Capacitor, ceramic |  | 18p | 0603 | 81-GRM185C1H180JA01J |  | 4 | A |  | 9 | TRUE
| C | 81-GRM185C1H180JA01J | Elements v0.21 | S | C11, C12, C43, C49 | 4 | Capacitor, ceramic |  | 18p | 0603 | 81-GRM185C1H180JA01J | Murata GRM1885C1H180JA01J | 5 | A |  | 8 | TRUE
| C | 81-GRM185C1H180JA01J | Frames v0.3 | S | C1, C9, C23, C38, C39, C40, C44, C46 | 8 | Capacitor, ceramic |  | 18p | 0603 | 81-GRM185C1H180JA01J | Murata GRM1885C1H180JA01J | 6 | A |  | 7 | TRUE
| C | 81-GRM185C1H180JA01J | Grids v0.2 | S | C2, C7 | 2 | Capacitor, ceramic |  | 18p | 0603 | 81-GRM185C1H180JA01J |  | 7 | A |  | 6 | TRUE
| C | 81-GRM185C1H180JA01J | Peaks v3.1 | S | C6, C7, C17, C23 | 4 | Capacitor, ceramic |  | 18p | 0603 | 81-GRM185C1H180JA01J |  | 9 | A |  | 5 | TRUE
| C | 81-GRM185C1H180JA01J | Rings v3.0 | S | C4, C5, C23, C24, C42, C43 | 6 | Capacitor, ceramic |  | 18p | 0603 | 81-GRM185C1H180JA01J | Murata GRM1885C1H180JA01J | 10 | A |  | 4 | TRUE
| C | 81-GRM185C1H180JA01J | Streams v0.5 | S | C5, C12 | 2 | Capacitor, ceramic |  | 18p | 0603 | 81-GRM185C1H180JA01J | Murata GRM1885C1H180JA01J | 15 | A |  | 3 | TRUE
| C | 81-GRM185C1H180JA01J | Tides v4.0 | S | C2, C17 | 2 | Capacitor, ceramic |  | 18p | 0603 | 81-GRM185C1H180JA01J |  | 17 | A |  | 2 | TRUE
| C | 81-GRM185C1H180JA01J | Warps v3.0 | S | C10, C11, C26, C35, C38, C41 | 6 | Capacitor, ceramic |  | 18p | 0603 | 81-GRM185C1H180JA01J | Murata GRM1885C1H180JA01J | 18 | A |  | 1 | TRUE
| C | 81-GRM185C1H180JA01J | Yarns v0.3 | S | C7, C10 | 2 | Capacitor, ceramic |  | 18p | 0603 | 81-GRM185C1H180JA01J |  | 19 | A |  | 0 | TRUE
| C | 81-GRM185C1H221GA01D | Clouds v3.0 | S | C43, C44 | 2 | Capacitor, ceramic | >= 16V, <= 2% | 220p | 0603 | 81-GRM185C1H221GA01D | Murata GRM1885C1H221GA01D | 3 | A | 1 | 6 | FALSE
| C | 81-GRM185C1H221GA01D | Elements v0.21 | S | C54, C57 | 2 | Capacitor, ceramic | >= 16V, <= 2% | 220p | 0603 | 81-GRM185C1H221GA01D | Murata GRM185C1H221GA01D | 5 | A |  | 5 | FALSE
| C | 81-GRM185C1H221GA01D | Peaks v3.1 | S | C14, C15, C19, C20 | 4 | Capacitor, ceramic | >= 16V, <= 2%, C0G | 220p | 0603 | 81-GRM185C1H221GA01D |  | 9 | A |  | 4 | FALSE
| C | 81-GRM185C1H221GA01D | Rings v3.0 | S | C49 | 1 | Capacitor, ceramic | >= 16V, <= 2% | 220p | 0603 | 81-GRM185C1H221GA01D | Murata GRM185C1H221GA01D | 10 | A |  | 3 | FALSE
| C | 81-GRM185C1H221GA01D | Ripples v4.0 | S | C1, C4, C6, C9 | 4 | Capacitor, ceramic | >= 16V, Tol < 2% | 220p | 0603 | 81-GRM185C1H221GA01D | Murata GRM1885C1H221GA01D | 11 | A |  | 2 | FALSE
| C | 81-GRM185C1H221GA01D | Tides v4.0 | S | C19, C21, C22, C23 | 4 | Capacitor, ceramic | >= 16V, <= 2%, C0G | 220p | 0603 | 81-GRM185C1H221GA01D |  | 17 | A |  | 1 | FALSE
| C | 81-GRM185C1H221GA01D | Warps v3.0 | S | C44, C45 | 2 | Capacitor, ceramic | >= 16V, <= 2% | 220p | 0603 | 81-GRM185C1H221GA01D | Murata GRM185C1H221GA01D | 18 | A |  | 0 | FALSE
| C | 81-GRM185C1H470GA01J | Braids v5.1 | S | C29 | 1 | Capacitor, ceramic | >= 50V, <= 2%, C0G | 47p | 0603 | 81-GRM185C1H470GA01J |  | 1 | A | 1 | 1 | TRUE
| C | 81-GRM185C1H470GA01J | Ripples v4.0 | S | C22, C23, C26, C27 | 4 | Capacitor, ceramic | >= 16V | 47p | 0603 | 81-GRM185C1H470GA01J | Murata GRM1885C1H470GA01J | 11 | A |  | 0 | TRUE
| C | 81-GRM185C1H680FA01J | Shelves v0.5 | S | C6, C7, C25, C26, C40, C41 | 6 | Capacitor, ceramic | >= 50V, 1% | 68p | 0603 | 81-GRM185C1H680FA01J | Murata GRM1885C1H680FA01J | 13 | A | 1 | 0 | FALSE
| C | 81-GRM185C81A105KE6D | Frames v0.3 | S | C17, C18, C19, C20 | 4 | Capacitor, ceramic | >= 6.3V, <= 10% | 1u | 0603 | 81-GRM185C81A105KE6D | GRM185C81A105KE36D | 6 | A | 1 | 0 | TRUE
| C | 81-GRM1885C1H101GA1J | Edges v2.0 | S | C4, C6, C10, C12, C23, C26, C29, C31 | 8 | Capacitor, ceramic | >= 50V, <= 2%, C0G | 100p | 0603 | 81-GRM1885C1H101GA1J | Was 81-GRM1885C1H101GA01J. | 4 | A | 1 | 1 | FALSE
| C | 81-GRM1885C1H101GA1J | Braids v5.1 | S | C21, C22 | 2 | Capacitor, ceramic | >= 50V, <= 2%, C0G | 100p | 0603 | 81-GRM1885C1H101GA1J |  | 1 | A |  | 0 | FALSE
| C | 81-GRM1885C1H102FA1J | Braids v5.1 | S | C13, C14, C16, C17 | 4 | Capacitor, ceramic | >= 50V, <= 2%, C0G | 1n | 0603 | 81-GRM1885C1H102FA1J |  | 1 | A | 1 | 4 | TRUE
| C | 81-GRM1885C1H102FA1J | Branches v4.0 | S | C2, C5 | 2 | Capacitor, ceramic |  | 1n | 0603 | 81-GRM1885C1H102FA1J |  | 2 | A |  | 3 | TRUE
| C | 81-GRM1885C1H102FA1J | Clouds v3.0 | S | C9, C10, C11, C20, C21, C22 | 6 | Capacitor, ceramic | >= 50V, <= 2% | 1n | 0603 | 81-GRM1885C1H102FA1J | Murata GRM1885C1H102FA1J | 3 | A |  | 2 | TRUE
| C | 81-GRM1885C1H102FA1J | Streams v0.5 | S | C18, C19, C22, C23, C26, C27 | 6 | Capacitor, ceramic | >= 50V, <= 2% | 1n | 0603 | 81-GRM1885C1H102FA1J | Murata GRM1885C1H102FA1J | 15 | A |  | 1 | TRUE
| C | 81-GRM1885C1H102FA1J | Tides v4.0 | S | C27, C31, C34 | 3 | Capacitor, ceramic | >= 50V, <= 2%, C0G | 1n | 0603 | 81-GRM1885C1H102FA1J |  | 17 | A |  | 0 | TRUE
| C | 81-GRM1885C1H180GA | Yarns v0.3 | S | C14, C16, C21, C22 | 4 | Capacitor, ceramic | >= 50V, <= 2%, C0G | 18p | 0603 | 81-GRM1885C1H180GA |  | 19 | A | 1 | 0 | FALSE
| C | 81-GRM1885C1H220GA1J | Shades v3.1 | S | C5, C8, C14 | 3 | Capacitor, ceramic | <= 2%, >= 25V | 22p | 0603 | 81-GRM1885C1H220GA1J | Murata GRM1885C1H220GA01J | 12 | A | 1 | 0 | TRUE
| C | 81-GRM1885C1H222JA1J | Rings v3.0 | S | C14, C29 | 2 | Capacitor, ceramic | >= 50V, <= 5% | 2.2n | 0603 | 81-GRM1885C1H222JA1J | Murata GRM1885C1H222JA01J | 10 | A | 1 | 0 | FALSE
| C | 81-GRM1885C1H332JA1D | Elements v0.21 | S | C14, C15, C19, C20, C24, C25, C26, C27, C28, C30, C41, C42, C50 | 13 | Capacitor, ceramic | >= 50V, <= 5% | 3.3n | 0603 | 81-GRM1885C1H332JA1D |  | 5 | A | 1 | 0 | TRUE
| C | 81-GRM1885C1H472JA1D | Warps v3.0 | S | C7, C8, C12, C14 | 4 | Capacitor, ceramic | >= 50V, <= 5% | 4.7n | 0603 | 81-GRM1885C1H472JA1D | Murata GRM1885C1H472JA01D | 18 | A | 1 | 0 | FALSE
| C | 81-GRM18F51C474ZA01J | Edges v2.0 | S | C1, C2, C32 | 3 | Capacitor, ceramic | >= 16V | 470n | 0603 | 81-GRM18F51C474ZA01J | Was 81-GRM188F51C474ZA01J. | 4 | A | 1 | 0 | TRUE
| C | 81-GRM18R61A105KA61J | Edges v2.0 | S | C33, C35 | 2 | Capacitor, ceramic | >= 10V | 1u | 0603 | 81-GRM18R61A105KA61J | Was 81-GRM188R61A105KA61J. | 4 | A | 1 | 0 | FALSE
| C | 81-GRM188R61A335KE5D | Frames v0.3 | S | C8, C14 | 2 | Capacitor, ceramic | >= 6.3V | 3.3u | 0603 | 81-GRM188R61A335KE5D | Murata GRM188R61A335KE15D | 6 | A | 1 | 5 | TRUE
| C | 81-GRM188R61A335KE5D | Peaks v3.1 | S | C13 | 1 | Capacitor, ceramic | >= 6.3V | 3.3u | 0603 | 81-GRM188R61A335KE5D |  | 9 | A |  | 4 | TRUE
| C | 81-GRM188R61A335KE5D | Streams Bargraph v0.2 | S | C2, C3, C4 | 3 | Capacitor, ceramic | >= 6.3V | 3.3u | 0603 | 81-GRM188R61A335KE5D |  | 16 | A |  | 3 | TRUE
| C | 81-GRM188R61A335KE5D | Streams v0.5 | S | C9, C15 | 2 | Capacitor, ceramic | >= 6.3V | 3.3u | 0603 | 81-GRM188R61A335KE5D |  | 15 | A |  | 2 | TRUE
| C | 81-GRM188R61A335KE5D | Tides v4.0 | S | C11, C15 | 2 | Capacitor, ceramic | >= 6.3V | 3.3u | 0603 | 81-GRM188R61A335KE5D |  | 17 | A |  | 1 | TRUE
| C | 81-GRM188R61A335KE5D | Yarns v0.3 | S | C15 | 1 | Capacitor, ceramic | >= 10V | 3.3u | 0603 | 81-GRM188R61A335KE5D |  | 19 | A |  | 0 | TRUE
| C | 81-GRM188R61C104KA1D | Edges v2.0 | S | C3, C5, C7, C11, C13, C14, C15, C20, C21, C22, C24, C27, C30, C34, C36, C37, C40, C41, C43, C45 | 20 | Capacitor, ceramic | >= 16V | 100n | 0603 | 81-GRM188R61C104KA1D | Was 81-GRM188R61C104KA01D. | 4 | A | 1 | 3 | FALSE
| C | 81-GRM188R61C104KA1D | Braids v5.1 | S | C1, C2, C3, C4, C5, C7, C11, C18, C20, C23, C26, C27, C28, C31 | 14 | Capacitor, ceramic | >= 16V | 100n | 0603 | 81-GRM188R61C104KA1D |  | 1 | A |  | 2 | FALSE
| C | 81-GRM188R61C104KA1D | Branches v4.0 | S | C1, C4, C6, C7, C8 | 5 | Capacitor, ceramic | >= 16V | 100n | 0603 | 81-GRM188R61C104KA1D |  | 2 | A |  | 1 | FALSE
| C | 81-GRM188R61C104KA1D | Grids v0.2 | S | C3, C4, C5, C6, C9, C11, C13, C18 | 8 | Capacitor, ceramic | >= 16V | 100n | 0603 | 81-GRM188R61C104KA1D |  | 7 | A |  | 0 | FALSE
| C | 81-GRM188R61E105KA2J | Yarns v0.3 | S | C25, C26 | 2 | Capacitor, ceramic | >= 25V | 1u | 0603 | 81-GRM188R61E105KA2J |  | 19 | A | 1 | 0 | TRUE
| C | 81-GRM188R71A684KA1D | Streams v0.5 | S | C6, C7 | 2 | Capacitor, ceramic | <= 10%, X5R | 680n | 0603 | 81-GRM188R71A684KA1D | Murata GRM188R71A684KA61D | 15 | A | 1 | 0 | FALSE
| C | 81-GRM188R71C224KA1J | Ripples v4.0 | S | C11, C25 | 2 | Capacitor, ceramic | >= 16V | 220n | 0603 | 81-GRM188R71C224KA1J | Murata GRM188R71C224KA01J | 11 | A | 1 | 1 | TRUE
| C | 81-GRM188R71C224KA1J | Yarns v0.3 | S | C17 | 1 | Capacitor, ceramic | >= 16V | 220n | 603 | 81-GRM188R71C224KA1J |  | 19 | A |  | 0 | TRUE
| C | 81-GRM188R71E104JA1J | Clouds v3.0 | S | C3, C5, C8, C14, C15, C16, C17, C18, C23, C25, C26, C29, C30, C32, C34, C38, C39, C45, C46 | 19 | Capacitor, ceramic | >= 16V | 100n | 0603 | 81-GRM188R71E104JA1J | Murata GRM188R71E104JA01J | 3 | A | 1 | 14 | FALSE
| C | 81-GRM188R71E104JA1J | Elements v0.21 | S | C2, C4, C5, C6, C7, C8, C13, C16, C18, C21, C22, C23, C29, C32, C33, C34, C37, C38, C39, C44, C45, C46, C47, C51 | 24 | Capacitor, ceramic | >= 16V | 100n | 0603 | 81-GRM188R71E104JA1J | Murata GRM188R71E104JA01J | 5 | A |  | 13 | FALSE
| C | 81-GRM188R71E104JA1J | Frames v0.3 | S | C2, C3, C6, C7, C10, C13, C16, C24, C25, C26, C28, C29, C30, C34, C35, C36, C37, C41, C45, C47, C48 | 21 | Capacitor, ceramic | >= 16V | 100n | 0603 | 81-GRM188R71E104JA1J | Murata GRM188R71E104JA01J | 6 | A |  | 12 | FALSE
| C | 81-GRM188R71E104JA1J | Links v4 | S | C3, C4, C5, C7, C8, C10 | 6 | Capacitor, ceramic | >= 16V | 100n | 0603 | 81-GRM188R71E104JA1J |  | 8 | A |  | 11 | FALSE
| C | 81-GRM188R71E104JA1J | Peaks v3.1 | S | C3, C5, C8, C9, C10, C12, C16, C18, C21, C24 | 10 | Capacitor, ceramic | >= 16V | 100n | 0603 | 81-GRM188R71E104JA1J |  | 9 | A |  | 10 | FALSE
| C | 81-GRM188R71E104JA1J | Rings v3.0 | S | C6, C9, C10, C11, C13, C15, C17, C19, C20, C25, C27, C31, C35, C37, C39, C44, C45, C47, C48 | 19 | Capacitor, ceramic | >= 16V | 100n | 0603 | 81-GRM188R71E104JA1J | Murata GRM188R71E104JA01J | 10 | A |  | 9 | FALSE
| C | 81-GRM188R71E104JA1J | Ripples v4.0 | S | C5, C10, C13, C15, C19, C20, C21, C28 | 8 | Capacitor, ceramic | >= 16V | 100n | 0603 | 81-GRM188R71E104JA1J | Murata GRM188R71E104JA01J | 11 | A |  | 8 | FALSE
| C | 81-GRM188R71E104JA1J | Shades v3.1 | S | C3, C4, C6, C7, C9, C10, C11, C12, C13, C15 | 10 | Capacitor, ceramic | >= 16V | 100n | 0603 | 81-GRM188R71E104JA1J | Murata GRM188R71E104JA01J | 12 | A |  | 7 | FALSE
| C | 81-GRM188R71E104JA1J | Shelves v0.5 | S | C3, C4, C5, C8, C9, C12, C13, C20, C21, C22, C27, C28, C31, C35, C36, C37, C42, C43, C44, C50, C51, C52, C53, C54, C55, C56, C57 | 27 | Capacitor, ceramic | >= 16V | 100n | 0603 | 81-GRM188R71E104JA1J | Murata GRM188R71E104JA01J | 13 | A |  | 6 | FALSE
| C | 81-GRM188R71E104JA1J | Streams Bargraph v0.2 | S | C1 | 1 | Capacitor, ceramic | >= 16V | 100n | 0603 | 81-GRM188R71E104JA1J |  | 16 | A |  | 5 | FALSE
| C | 81-GRM188R71E104JA1J | Streams v0.5 | S | C1, C3, C4, C8, C10, C13, C14, C17, C25, C29, C32, C33, C34, C35, C39, C41, C44, C45, C46, C47, C48, C49, C56 | 23 | Capacitor, ceramic | >= 16V | 100n | 0603 | 81-GRM188R71E104JA1J | Murata GRM188R71E104JA01J | 15 | A |  | 4 | FALSE
| C | 81-GRM188R71E104JA1J | Tides v4.0 | S | C4, C5, C6, C7, C12, C14, C16, C18, C20, C24, C25, C30, C33 | 13 | Capacitor, ceramic | >= 16V | 100n | 0603 | 81-GRM188R71E104JA1J |  | 17 | A |  | 3 | FALSE
| C | 81-GRM188R71E104JA1J | Warps v3.0 | S | C5, C6, C9, C13, C16, C17, C18, C20, C21, C24, C25, C28, C30, C31, C33, C34, C40, C42 | 18 | Capacitor, ceramic | >= 16V | 100n | 0603 | 81-GRM188R71E104JA1J | Murata GRM188R71E104JA01J | 18 | A |  | 2 | FALSE
| C | 81-GRM188R71E104JA1J | Yarns v0.3 | S | C2, C5, C6, C8, C9, C11, C13, C18, C19, C20, C23, C27 | 12 | Capacitor, ceramic | >= 16V | 100n | 0603 | 81-GRM188R71E104JA1J |  | 19 | A |  | 1 | FALSE
| C | 81-GRM188R71E104JA1J | Yarns v0.3 | S | C24 | 1 | Capacitor, ceramic | >= 16V | 100n | 0603 | 81-GRM188R71E104JA1J |  | 19 | A |  | 0 | FALSE
| C | 81-GRM18F51C474ZA01J | Braids v5.1 | S | C8 | 1 | Capacitor, ceramic | >= 6.3V | 470n | 0603 | 81-GRM18F51C474ZA01J |  | 1 | A | 1 | 4 | TRUE
| C | 81-GRM18F51C474ZA01J | Frames v0.3 | S | C12 | 1 | Capacitor, ceramic | >= 16V | 470n | 0603 | 81-GRM18F51C474ZA01J |  | 6 | A |  | 3 | TRUE
| C | 81-GRM18F51C474ZA01J | Grids v0.2 | S | C8 | 1 | Capacitor, ceramic | >= 6.3V | 470n | 0603 | 81-GRM18F51C474ZA01J |  | 7 | A |  | 2 | TRUE
| C | 81-GRM18F51C474ZA01J | Peaks v3.1 | S | C11, C22 | 2 | Capacitor, ceramic | >= 16V | 470n | 0603 | 81-GRM18F51C474ZA01J |  | 9 | A |  | 1 | TRUE
| C | 81-GRM18F51C474ZA01J | Tides v4.0 | S | C13, C26 | 2 | Capacitor, ceramic | >= 16V | 470n | 0603 | 81-GRM18F51C474ZA01J |  | 17 | A |  | 0 | TRUE
| C | 81-GRM18R61A105KA61J | Braids v5.1 | S | C6, C12 | 2 | Capacitor, ceramic | >= 10V | 1u | 0603 | 81-GRM18R61A105KA61J |  | 1 | A | 1 | 4 | FALSE
| C | 81-GRM18R61A105KA61J | Clouds v3.0 | S | C12, C50 | 2 | Capacitor, ceramic | >= 10V | 1u | 0603 | 81-GRM18R61A105KA61J | Murata GRM18R61A105KA61J | 3 | A |  | 3 | FALSE
| C | 81-GRM18R61A105KA61J | Elements v0.21 | S | C17, C36, C48 | 3 | Capacitor, ceramic | >= 10V | 1u | 0603 | 81-GRM18R61A105KA61J | Murata GRM18R61A105KA61J | 5 | A |  | 2 | FALSE
| C | 81-GRM18R61A105KA61J | Rings v3.0 | S | C7, C18, C30 | 3 | Capacitor, ceramic | >= 10V | 1u | 0603 | 81-GRM18R61A105KA61J | Murata GRM18R61A105KA61J | 10 | A |  | 1 | FALSE
| C | 81-GRM18R61A105KA61J | Warps v3.0 | S | C15, C27 | 2 | Capacitor, ceramic | >= 10V | 1u | 0603 | 81-GRM18R61A105KA61J | Murata GRM18R61A105KA61J | 18 | A |  | 0 | FALSE
| C | 81-GRM18R71E103JA01D | Streams v0.5 | S | C20, C21 | 2 | Capacitor, ceramic | >= 25V, <= 5% | 10n | 0603 | 81-GRM18R71E103JA01D | Murata GRM18R71E103JA01D | 15 | A | 1 | 0 | TRUE
| C | 81-GRM18R71H103JA01D | Grids v0.2 | S | C10, C12, C14, C15, C16, C17 | 6 | Capacitor, ceramic |  | 10n | 0603 | 81-GRM18R71H103JA01D |  | 7 | A | 1 | 2 | FALSE
| C | 81-GRM18R71H103JA01D | Rings v3.0 | S | C26, C28, C36, C38 | 4 | Capacitor, ceramic | >= 50V, <= 5% | 10n | 0603 | 81-GRM18R71H103JA01D | Murata GRM188R71H103JA01D | 10 | A |  | 1 | FALSE
| C | 81-GRM18R71H103JA01D | Tides v4.0 | S | C28, C29, C32 | 3 | Capacitor, ceramic | >= 50V, <= 5% | 10n | 0603 | 81-GRM18R71H103JA01D |  | 17 | A |  | 0 | FALSE
| C | 81-GRM39C330G50 | Streams v0.5 | S | C30, C31, C40, C43, C52, C53 | 6 | Capacitor, ceramic | >= 50V, <= 2% | 33p | 0603 | 81-GRM39C330G50 | Murata GRM1885C1H330GA01D | 15 | A | 1 | 0 | TRUE
| C | 810-C2012X5R1A225K-2 | Clouds v3.0 | S | C19, C24 | 2 | Capacitor, ceramic | >= 10V | 2.2u | 0805 | 810-C2012X5R1A225K-2 | TDK C2012X5R1A225K085AA | 3 | A | 1 | 3 | FALSE
| C | 810-C2012X5R1A225K-2 | Elements v0.21 | S | C31, C35 | 2 | Capacitor, ceramic | >= 10V | 2.2u | 0805 | 810-C2012X5R1A225K-2 | TDK C2012X5R1A225K085AA | 5 | A |  | 2 | FALSE
| C | 810-C2012X5R1A225K-2 | Rings v3.0 | S | C16, C22 | 2 | Capacitor, ceramic | >= 10V | 2.2u | 0805 | 810-C2012X5R1A225K-2 | TDK C2012X5R1A225K085AA | 10 | A |  | 1 | FALSE
| C | 810-C2012X5R1A225K-2 | Warps v3.0 | S | C19, C22 | 2 | Capacitor, ceramic | >= 10V | 2.2u | 0603 | 810-C2012X5R1A225K-2 | TDK C2012X5R1A225K085AA | 18 | A |  | 0 | FALSE
| Q | 815-ABL-8-B2 | Edges v2.0 | U | Q5 | 1 | 8 MHz quartz |  |  | HC49 | 815-ABL-8-B2 |  | 4 | B | 1 | 0 | TRUE
| Q | 815-ABLS2-12.2-D4Y-T | Clouds v3.0 | S | Q4 | 1 | 12.288 MHz quartz |  |  | HC49 | 815-ABLS2-12.2-D4Y-T | Abracon ABLS2-12.288MHZ-D4Y-T | 3 | A | 1 | 2 | FALSE
| Q | 815-ABLS2-12.2-D4Y-T | Rings v3.0 | S | Q3 | 1 | 12.288 MHz quartz | Capa 18pF |  | HC49 | 815-ABLS2-12.2-D4Y-T | Abracon ABLS2-12.288MHZ-D4Y-T | 10 | A |  | 1 | FALSE
| Q | 815-ABLS2-12.2-D4Y-T | Warps v3.0 | S | Q2 | 1 | 12.288 MHz quartz | Capa 18pF |  | HC49 | 815-ABLS2-12.2-D4Y-T | Abracon ABLS2-12.288MHZ-D4Y-T | 18 | A |  | 0 | FALSE
| Q | 815-ABLS2-20-D4Y-T | Grids v0.2 | S | Q1 | 1 | Quartz, 20 MHz |  |  | HC49 | 815-ABLS2-20-D4Y-T | Abracon ABLS2-20.000MHZ-D4Y-T | 7 | A | 1 | 0 | TRUE
| Q | 815-ABLS2-8-D4Y-T | Braids v5.1 | S | Q5 | 1 | 8 MHz quartz |  |  | HC49 | 815-ABLS2-8-D4Y-T | Abracon ABLS2-8.000MHZ-D4Y-T | 1 | A | 1 | 9 | FALSE
| Q | 815-ABLS2-8-D4Y-T | Clouds v3.0 | S | Q3 | 1 | 8 MHz quartz |  |  | HC49 | 815-ABLS2-8-D4Y-T | Abracon ABLS2-8.000MHZ-D4Y-T | 3 | A |  | 8 | FALSE
| Q | 815-ABLS2-8-D4Y-T | Elements v0.21 | S | Q1 | 1 | 8 MHz quartz |  |  | HC49 | 815-ABLS2-8-D4Y-T | Abracon ABLS2-8.000MHZ-D4Y-T | 5 | A |  | 7 | FALSE
| Q | 815-ABLS2-8-D4Y-T | Frames v0.3 | S | Q1 | 1 | 8 MHz quartz |  |  | HC49 | 815-ABLS2-8-D4Y-T | Abracon ABLS2-8.000MHZ-D4Y-T | 6 | A |  | 6 | FALSE
| Q | 815-ABLS2-8-D4Y-T | Peaks v3.1 | S | Q1 | 1 | 8 MHz quartz |  |  | HC49 | 815-ABLS2-8-D4Y-T | Abracon ABLS2-8.000MHZ-D4Y-T | 9 | A |  | 5 | FALSE
| Q | 815-ABLS2-8-D4Y-T | Rings v3.0 | S | Q1 | 1 | 8 MHz quartz | Capa 18pF |  | HC49 | 815-ABLS2-8-D4Y-T | Abracon ABLS2-8.000MHZ-D4Y-T | 10 | A |  | 4 | FALSE
| Q | 815-ABLS2-8-D4Y-T | Streams v0.5 | S | Q1 | 1 | 8 MHz quartz |  |  | HC49 | 815-ABLS2-8-D4Y-T | Abracon ABLS2-8.000MHZ-D4Y-T | 15 | A |  | 3 | FALSE
| Q | 815-ABLS2-8-D4Y-T | Tides v4.0 | S | Q1 | 1 | 8 MHz quartz |  |  | HC49 | 815-ABLS2-8-D4Y-T | Abracon ABLS2-8.000MHZ-D4Y-T | 17 | A |  | 2 | FALSE
| Q | 815-ABLS2-8-D4Y-T | Warps v3.0 | S | Q1 | 1 | 8 MHz quartz | Capa 18pF |  | HC49 | 815-ABLS2-8-D4Y-T | Abracon ABLS2-8.000MHZ-D4Y-T | 18 | A |  | 1 | FALSE
| Q | 815-ABLS2-8-D4Y-T | Yarns v0.3 | S | Q3 | 1 | 8 MHz quartz |  |  | HC49 | 815-ABLS2-8-D4Y-T | Abracon ABLS2-8.000MHZ-D4Y-T | 19 | A |  | 0 | FALSE
| R | 81PV36X502C01B00 | Ripples v4.0 | U | R100 | 1 | Trimmer resistor, 25 turns, horizontal adjust. |  | 5k |  | 81-PV36X502C01B00 | Murata PV36X502C01B00 | 11 | B | 1 | 0 | TRUE
| R | 81PV36X503C01B00 | Tides v4.0 | U | R59 | 1 | Trimmer resistor, 25 turns, side adjust. |  | 50k |  | 81-PV36X503C01B00 | Murata PV36X503C01B00 | 17 | B | 1 | 0 | FALSE
| Q | 863-MMBT3904LT1G | Braids v5.1 | S | Q1, Q2, Q3, Q4, Q6 | 5 | NPN transistor MMBT3904 |  |  | SOT23 | 863-MMBT3904LT1G | On Semi MMBT3904LT1G | 1 | A | 1 | 11 | TRUE
| Q | 863-MMBT3904LT1G | Branches v4.0 | S | Q1, Q2 | 2 | NPN transistor MMBT3904 |  |  | SOT23 | 863-MMBT3904LT1G | On Semi MMBT3904LT1G | 2 | A |  | 10 | TRUE
| Q | 863-MMBT3904LT1G | Clouds v3.0 | S | Q1, Q2 | 2 | NPN transistor MMBT3904 |  |  | SOT23 | 863-MMBT3904LT1G | On Semi MMBT3904LT1G | 3 | A |  | 9 | TRUE
| Q | 863-MMBT3904LT1G | Edges v2.0 | S | Q1, Q2, Q3, Q4 | 4 | NPN transistor MMBT3904 |  |  | SOT23 | 863-MMBT3904LT1G | On Semi MMBT3904LT1G | 4 | A |  | 8 | TRUE
| Q | 863-MMBT3904LT1G | Elements v0.21 | S | Q2 | 1 | NPN transistor MMBT3904 |  |  | SOT23 | 863-MMBT3904LT1G | On Semi MMBT3904LT1G | 5 | A |  | 7 | TRUE
| Q | 863-MMBT3904LT1G | Frames v0.3 | S | Q2 | 1 | NPN transistor MMBT3904 |  |  | SOT23 | 863-MMBT3904LT1G | On Semi MMBT3904LT1G | 6 | A |  | 6 | TRUE
| Q | 863-MMBT3904LT1G | Grids v0.2 | S | Q2, Q3 | 2 | NPN transistor MMBT3904 |  |  | SOT23 | 863-MMBT3904LT1G | On Semi MMBT3904LT1G | 7 | A |  | 5 | TRUE
| Q | 863-MMBT3904LT1G | Peaks v3.1 | S | Q2, Q3 | 2 | NPN transistor MMBT3904 |  |  | SOT23 | 863-MMBT3904LT1G | On Semi MMBT3904LT1G | 9 | A |  | 4 | TRUE
| Q | 863-MMBT3904LT1G | Rings v3.0 | S | Q2 | 1 | NPN transistor MMBT3904 |  |  | SOT23 | 863-MMBT3904LT1G | On Semi MMBT3904LT1G | 10 | A |  | 3 | TRUE
| Q | 863-MMBT3904LT1G | Shelves v0.5 | S | Q1 | 1 | NPN transistor MMBT3904 |  |  | SOT23 | 863-MMBT3904LT1G | On Semi MMBT3904LT1G | 13 | A |  | 2 | TRUE
| Q | 863-MMBT3904LT1G | Tides v4.0 | S | Q2, Q3, Q4, Q5, Q6 | 5 | NPN transistor MMBT3904 |  |  | SOT23 | 863-MMBT3904LT1G | On Semi MMBT3904LT1G | 17 | A |  | 1 | TRUE
| Q | 863-MMBT3904LT1G | Yarns v0.3 | S | Q1, Q2 | 2 | NPN transistor MMBT3904 |  |  | SOT23 | 863-MMBT3904LT1G | On Semi MMBT3904LT1G | 19 | A |  | 0 | TRUE
| IC | 926-DAC124S085CIMMNO | Frames v0.3 | S | IC3 | 1 | DAC124S085C DAC | A, B or C grade |  | MSOP10 | 926-DAC124S085CIMMNO | Texas Instruments DAC124S085CIMM/NOPB | 6 | A | 1 | 0 | FALSE
| IC | 926-LM1117DT-3.3NOPB | Braids v5.1 | S | IC6 | 1 | LM1117-3.3V LDO Vreg |  | 3.3V | TO252 | 926-LM1117DT-3.3NOPB | National LM1117DT-3.3/NOPB | 1 | A | 1 | 3 | TRUE
| IC | 926-LM1117DT-3.3NOPB | Clouds v3.0 | S | IC2 | 1 | LM1117-3.3V LDO Vreg |  | 3.3V | TO252 | 926-LM1117DT-3.3NOPB | National LM1117DT-3.3/NOPB | 3 | A |  | 2 | TRUE
| IC | 926-LM1117DT-3.3NOPB | Rings v3.0 | S | IC1 | 1 | LM1117-3.3V LDO Vreg |  | 3.3V | TO252 | 926-LM1117DT-3.3NOPB | National LM1117DT-3.3/NOPB | 10 | A |  | 1 | TRUE
| IC | 926-LM1117DT-3.3NOPB | Warps v3.0 | S | IC1 | 1 | LM1117-3.3V LDO Vreg |  | 3.3V | TO252 | 926-LM1117DT-3.3NOPB | National LM1117DT-3.3/NOPB | 18 | A |  | 0 | TRUE
| IC | 926-LM1117MPX3.3NOPB | Clouds v3.0 | S | IC7 | 1 | LM1117-3.3V LDO Vreg |  | 3.3V | SOT223 | 926-LM1117MPX3.3NOPB | National LM1117MPX3.3/NOPB | 3 | A | 1 | 7 | FALSE
| IC | 926-LM1117MPX3.3NOPB | Edges v2.0 | S | IC14 | 1 | LM1117-3.3V LDO Vreg |  | 3.3V | SO223 | 926-LM1117MPX3.3NOPB | National LM1117MPX3.3NOPB | 4 | A |  | 6 | FALSE
| IC | 926-LM1117MPX3.3NOPB | Elements v0.21 | S | IC2, IC4 | 2 | LM1117-3.3V LDO Vreg |  | 3.3V | SOT223 | 926-LM1117MPX3.3NOPB | National LM1117MPX3.3/NOPB | 5 | A |  | 5 | FALSE
| IC | 926-LM1117MPX3.3NOPB | Frames v0.3 | S | IC1, IC4 | 2 | LM1117-3.3V LDO Vreg |  | 3.3V | SO223 | 926-LM1117MPX3.3NOPB | National LM1117MPX3.3NOPB | 6 | A |  | 4 | FALSE
| IC | 926-LM1117MPX3.3NOPB | Peaks v3.1 | S | IC1 | 1 | LM1117-3.3V LDO Vreg |  | 3.3V | SO223 | 926-LM1117MPX3.3NOPB | National LM1117MPX3.3NOPB | 9 | A |  | 3 | FALSE
| IC | 926-LM1117MPX3.3NOPB | Streams v0.5 | S | IC2 | 1 | LM1117-3.3V LDO Vreg |  | 3.3V | SOT223 | 926-LM1117MPX3.3NOPB | National LM1117MPX3.3/NOPB | 15 | A |  | 2 | FALSE
| IC | 926-LM1117MPX3.3NOPB | Tides v4.0 | S | IC1, IC3 | 2 | LM1117-3.3V LDO Vreg |  | 3.3V | SO223 | 926-LM1117MPX3.3NOPB | National LM1117MPX3.3NOPB | 17 | A |  | 1 | FALSE
| IC | 926-LM1117MPX3.3NOPB | Yarns v0.3 | S | IC1 | 1 | LM1117-3.3V LDO Vreg |  | 3.3V | SO223 | 926-LM1117MPX3.3NOPB | National LM1117MPX3.3NOPB | 19 | A |  | 0 | FALSE
| IC | 926-LM1117MPX5.0NOPB | Branches v4.0 | S | IC2 | 1 | LM1117-5.0V LDO Vreg |  | 5.0V | SO223 | 926-LM1117MPX5.0NOPB | National LM1117MPX-5.0/NOPB | 2 | A | 1 | 1 | TRUE
| IC | 926-LM1117MPX5.0NOPB | Grids v0.2 | S | IC7 | 1 | LM1117-5.0V LDO Vreg |  | 5.0V | SO223 | 926-LM1117MPX5.0NOPB | National LM1117MPX-5.0/NOPB | 7 | A |  | 0 | TRUE
| IC | 926-LM13700M/NOPB | Ripples v4.0 | S | IC4 | 1 | LM13700 dual OTA |  |  | SOIC16 | 926-LM13700M/NOPB | National LM13700M/NOPB | 11 | A | 1 | 0 | FALSE
| IC | 926-LM321MFX/NOPB | Links v4 | S | IC3, IC5 | 2 | LM321 single op-amp |  |  | SOT23-5 | 926-LM321MFX/NOPB | Texas Instruments LM321MFX/NOPB | 8 | A | 1 | 1 | TRUE
| IC | 926-LM321MFX/NOPB | Shades v3.1 | S | IC7, IC8, IC9 | 3 | LM321 single op-amp |  |  | SOT23-5 | 926-LM321MFX/NOPB | TI LM321MFX/NOPB | 12 | A |  | 0 | TRUE
| IC | 926-LME49720MAX/NOPB | Elements v0.21 | S | IC14 | 1 | LME49720 dual op-amp |  |  | SOIC8 | 926-LME49720MAX/NOPB | TI LME49720MA or LME49720MAX | 5 | A | 1 | 1 | FALSE
| IC | 926-LME49720MAX/NOPB | Shades v3.1 | S | IC1, IC2, IC3, IC4 | 4 | LME49720 dual op-amp |  |  | SOIC8 | 926-LME49720MAX/NOPB | TI LME49720MA or LME49720MAX | 12 | A |  | 0 | FALSE
| R | 652PTV1124420AA503 | Clouds v3.0 | U | R42 | 1 | 50k audio pot, dual gang |  |  |  | 652-PTV112-4420AA503 | Bourns PTV112-4420A-A503 | 3 | B | 1 | 0 | TRUE
| IC | V2164M @ CabinTech | Frames v0.3 | S | IC10 | 1 | V2164 quad VCA |  |  | SOIC16 | V2164M @ CabinTech | CoolAudio V2164M | 6 | A | 1 | 3 | FALSE
| IC | V2164M @ CabinTech | Ripples v4.0 | S | IC2 | 1 | V2164 quad VCA |  |  | SOIC16 | V2164M @ CabinTech | CoolAudio V2164M | 11 | A |  | 2 | FALSE
| IC | V2164M @ CabinTech | Shelves v0.5 | S | IC5, IC8, IC11 | 3 | V2164 quad VCA |  |  | SOIC16 | V2164M @ CabinTech | CoolAudio V2164M | 13 | A |  | 1 | FALSE
| IC | V2164M @ CabinTech | Streams v0.5 | S | IC8, IC9 | 2 | V2164 quad VCA |  |  | SOIC16 | V2164M @ CabinTech | CoolAudio V2164M | 15 | A |  | 0 | FALSE
| SW | 612-LP4OA1PBCTG | Clouds v3.0 | U | SW1 | 1 | Switch, On-mom, Green LED |  |  |  | 612-LP4OA1PBCTG | E-switch LP4OA1PBCTG | 3 | B | 1 | 3 | TRUE
| SW | 612-LP4OA1PBCTG | Grids v0.2 | U | SW1 + LED1 | 1 | Switch, On-mom, Green LED |  |  |  | 612-LP4OA1PBCTG | E-switch LP4OA1PBCTG | 7 | B |  | 2 | TRUE
| SW | 612-LP4OA1PBCTG | Peaks v3.1 | U | SW4, SW6 | 2 | Switch, On-mom, Green LED |  |  |  | 612-LP4OA1PBCTG | E-switch LP4OA1PBCTG | 9 | B |  | 1 | TRUE
| SW | 612-LP4OA1PBCTG | Elements v0.21 | U | SW1 | 1 | Switch, On-mom, Green LED |  |  |  | 612-LP4OA1PBCTG | E-switch LP4OA1PBCTG (équivalent) | 5 | B |  | 0 | TRUE
| R | https://www.thonk.co.uk/shop/alpha-9mm-pots/ | Braids v5.1 | U | R19, R20, R21, R36, R37, R38 | 6 | 10k linear pot, 15mm shaft |  |  |  |  | https://www.thonk.co.uk/shop/alpha-9mm-pots/ | 1 | B | 1 | 17 | FALSE
| R | https://www.thonk.co.uk/shop/alpha-9mm-pots/ | Branches v4.0 | U | R6, R15 | 2 | 10k linear pot, 15mm shaft |  |  |  |  | https://www.thonk.co.uk/shop/alpha-9mm-pots/ | 2 | B |  | 16 | FALSE
| R | https://www.thonk.co.uk/shop/alpha-9mm-pots/ | Clouds v3.0 | U | R18, R19, R20, R43, R44, R45 | 6 | 10k linear pot, 15mm shaft |  |  |  |  | https://www.thonk.co.uk/shop/alpha-9mm-pots/ | 3 | B |  | 15 | FALSE
| R | https://www.thonk.co.uk/shop/alpha-9mm-pots/ | Edges v2.0 | U | R4, R5, R31, R32, R41, R42, R68, R69 | 8 | 10k linear pot, 15mm shaft |  |  |  |  | https://www.thonk.co.uk/shop/alpha-9mm-pots/ | 4 | B |  | 14 | FALSE
| R | https://www.thonk.co.uk/shop/alpha-9mm-pots/ | Elements v0.21 | U | R3, R4, R5, R6, R7, R8, R9, R23, R24, R25, R26, R61, R62, R63, R64, R65, R66 | 17 | 10k linear pot, 15mm shaft |  |  |  |  | https://www.thonk.co.uk/shop/alpha-9mm-pots/ | 5 | B |  | 13 | FALSE
| R | https://www.thonk.co.uk/shop/alpha-9mm-pots/ | Frames v0.3 | U | R15 | 1 | 10k linear pot, 15mm shaft, center detent |  |  |  |  | https://www.thonk.co.uk/shop/alpha-9mm-pots/ | 6 | B |  | 12 | FALSE
| R | https://www.thonk.co.uk/shop/alpha-9mm-pots/ | Frames v0.3 | U | R2, R3, R4, R5, R14 | 5 | 10k linear pot, 15mm shaft |  |  |  |  | https://www.thonk.co.uk/shop/alpha-9mm-pots/ | 6 | B |  | 11 | FALSE
| R | https://www.thonk.co.uk/shop/alpha-9mm-pots/ | Grids v0.2 | U | R1, R2, R5, R25, R26, R42, R46 | 7 | 10k linear pot, 15mm shaft |  |  |  |  | https://www.thonk.co.uk/shop/alpha-9mm-pots/ | 7 | B |  | 10 | FALSE
| R | https://www.thonk.co.uk/shop/alpha-9mm-pots/ | Peaks v3.1 | U | R1, R5, R11, R21 | 4 | 10k linear pot, 15mm shaft |  |  |  |  | https://www.thonk.co.uk/shop/alpha-9mm-pots/ | 9 | B |  | 9 | FALSE
| R | https://www.thonk.co.uk/shop/alpha-9mm-pots/ | Rings v3.0 | U | R9, R10, R28, R29, R30 | 5 | 10k linear pot, 15mm shaft |  |  |  |  | https://www.thonk.co.uk/shop/alpha-9mm-pots/ | 10 | B |  | 8 | FALSE
| R | https://www.thonk.co.uk/shop/alpha-9mm-pots/ | Ripples v4.0 | U | R7, R18, R33 | 3 | 10k linear pot, 15mm shaft |  |  |  |  | https://www.thonk.co.uk/shop/alpha-9mm-pots/ | 11 | B |  | 7 | FALSE
| R | https://www.thonk.co.uk/shop/alpha-9mm-pots/ | Shades v3.1 | U | R3, R10, R21 | 3 | 10k linear pot, 15mm shaft |  |  |  |  | https://www.thonk.co.uk/shop/alpha-9mm-pots/ | 12 | B |  | 6 | FALSE
| R | https://www.thonk.co.uk/shop/alpha-9mm-pots/ | Shelves v0.5 | U | R3, R4, R34, R36, R68, R69, R100, R101 | 8 | 10k linear pot, 15mm shaft |  |  |  |  | https://www.thonk.co.uk/shop/alpha-9mm-pots/ | 13 | B |  | 5 | FALSE
| R | https://www.thonk.co.uk/shop/alpha-9mm-pots/ | Streams v0.5 | U | R2, R3, R14, R15 | 4 | 10k linear pot, 15mm shaft |  |  |  |  | https://www.thonk.co.uk/shop/alpha-9mm-pots/ | 15 | B |  | 4 | FALSE
| R | https://www.thonk.co.uk/shop/alpha-9mm-pots/ | Streams v0.5 | U | R32, R33 | 2 | 50k linear pot, 15mm shaft |  |  |  |  | https://www.thonk.co.uk/shop/alpha-9mm-pots/ | 15 | B |  | 3 | FALSE
| R | https://www.thonk.co.uk/shop/alpha-9mm-pots/ | Tides v4.0 | U | R5, R17, R18, R19 | 4 | 10k linear pot, 15mm shaft |  |  |  |  | https://www.thonk.co.uk/shop/alpha-9mm-pots/ | 17 | B |  | 2 | FALSE
| R | https://www.thonk.co.uk/shop/alpha-9mm-pots/ | Tides v4.0 | U | R6 | 1 | 10k linear pot, 15mm shaft, center detent |  |  |  |  | https://www.thonk.co.uk/shop/alpha-9mm-pots/ | 17 | B |  | 1 | FALSE
| R | https://www.thonk.co.uk/shop/alpha-9mm-pots/ | Warps v3.0 | U | R7, R23 | 2 | 10k linear pot, 15mm shaft |  |  |  |  | https://www.thonk.co.uk/shop/alpha-9mm-pots/ | 18 | B |  | 0 | FALSE
| R | https://www.thonk.co.uk/shop/ttpots/ | Elements v0.21 | U | R76, R77, R78, R79, R80, R81, R82, R83, R84, R85 | 10 | 10k linear pot, 25mm shaft with marker |  |  |  |  | https://www.thonk.co.uk/shop/ttpots/ | 5 | B | 1 | 3 | TRUE
| R | https://www.thonk.co.uk/shop/ttpots/ | Rings v3.0 | U | R45, R46, R47, R48, R49 | 5 | 10k linear pot, 25mm shaft with marker |  |  |  |  | https://www.thonk.co.uk/shop/ttpots/ | 10 | B |  | 2 | TRUE
| R | https://www.thonk.co.uk/shop/ttpots/ | Streams v0.5 | U | R27, R36 | 2 | 10k linear pot, 25mm shaft with marker |  |  |  |  | https://www.thonk.co.uk/shop/ttpots/ | 15 | B |  | 1 | TRUE
| R | https://www.thonk.co.uk/shop/ttpots/ | Warps v3.0 | U | R26, R27 | 2 | 10k linear pot, 25mm shaft with marker |  |  |  |  | https://www.thonk.co.uk/shop/ttpots/ | 18 | B |  | 0 | TRUE
| LED | LED3-10 Multicomp; Farnell P/N 9555277 | Branches v4.0 | U | - LED1, LED2 | 2 | LED holder | Ø 3mm, 10mm high |  |  |  | LED3-10 Multicomp; Farnell P/N 9555277 | 2 | B | 1 | 3 | FALSE
| LED | LED3-10 Multicomp; Farnell P/N 9555277 | Links v4 | U | - LED1, LED2, LED3 | 3 | LED holder, 3mm LED, 10mm height |  |  |  |  | LED3-10 Multicomp; Farnell P/N 9555277 | 8 | B |  | 2 | FALSE
| LED | LED3-10 Multicomp; Farnell P/N 9555277 | Peaks v3.1 | U | - LED1, LED2, LED3, LED4, LED5 | 5 | LED holder | 10mm |  |  |  | LED3-10 Multicomp; Farnell P/N 9555277 | 9 | B |  | 1 | FALSE
| LED | LED3-10 Multicomp; Farnell P/N 9555277 | Shades v3.1 | U | - LED1, LED2, LED3 | 3 | LED holder | 10mm |  |  |  | LED3-10 Multicomp; Farnell P/N 9555277 | 12 | B |  | 0 | FALSE
| ? | MULTICOMP LED3-10 | Edges v2.0 | U |  | 4 | Support LED 10mm | Ø 3mm, 10mm haut. |  |  |  | MULTICOMP LED3-10 | 4 | B | 1 | 1 | TRUE
| ? | MULTICOMP LED3-10 | Grids v0.2 | U |  | 3 | LED holder | Ø 3mm, 10mm |  |  |  | MULTICOMP LED3-10 | 7 | B |  | 0 | TRUE
| PCB | PCB Braids v5.1 | Braids v5.1 | P | PCB |  | 78.7 x 106.7 ; 2 layers | [5 empty] | 1 | D | 1 | 0 | FALSE
| PCB | PCB Branches v4.0 | Branches v4.0 | P | PCB |  | 106.3 x 29.2 ; 2 layers | [5 empty] | 2 | D | 1 | 0 | TRUE
| PCB | PCB Clouds v3.0 | Clouds v3.0 | P | PCB |  | 106.1 x 88.9 ; 2 layers | [5 empty] | 3 | D | 1 | 0 | FALSE
| PCB | PCB Edges v2.0 | Edges v2.0 | P | PCB |  | 97.8 x 102.8 ; 2 layers | [5 empty] | 4 | D | 1 | 0 | TRUE
| PCB | PCB Elements v0.21 | Elements v0.21 | P | PCB |  | 106.4 x 164.5 ; 2 layers | [5 empty] | 5 | D | 1 | 0 | FALSE
| PCB | PCB Frames v0.3 | Frames v0.3 | P | PCB |  | 101.6 x 88.9 ; 2 layers | [5 empty] | 6 | D | 1 | 0 | TRUE
| PCB | PCB Grids v0.2 | Grids v0.2 | P | PCB |  | 80 x 102.9 ; 2 layers | [5 empty] | 7 | D | 1 | 0 | FALSE
| PCB | PCB Links v4 | Links v4 | P | PCB |  | 19.0 x 108.4 ; 2 layers | [5 empty] | 8 | D | 1 | 0 | TRUE
| PCB | PCB Peaks v3.1 | Peaks v3.1 | P | PCB |  | 38.7 x 106.7 ; 2 layers | [5 empty] | 9 | D | 1 | 0 | FALSE
| PCB | PCB Rings v3.0 | Rings v3.0 | P | PCB |  | 106.7 x 69.2 | [5 empty] | 10 | D | 1 | 0 | TRUE
| PCB | PCB Ripples v4.0 | Ripples v4.0 | P | PCB |  | 39.4 x 106.8 ; 2 layers | [5 empty] | 11 | D | 1 | 0 | FALSE
| PCB | PCB Shades v3.1 | Shades v3.1 | P | PCB |  | 29.2 x 106.7 ; 2 layers | [5 empty] | 12 | D | 1 | 0 | TRUE
| PCB | PCB Shelves v0.5 | Shelves v0.5 | P | PCB |  | 107.6 x 78.7 ; 2 layers | [5 empty] | 13 | D | 1 | 0 | FALSE
| PCB | PCB shelves_expander_v10 | shelves_expander_v10 | P | PCB |  | 14.6 x 105.7 ; 2 layers | [5 empty] | 14 | D | 1 | 0 | TRUE
| PCB | PCB Streams Bargraph v0.2 | Streams Bargraph v0.2 | P | PCB |  | 24.8 x 25.1 ; 2 layers | [5 empty] | 16 | D | 1 | 0 | FALSE
| PCB | PCB Streams v0.5 | Streams v0.5 | P | PCB |  | 107.6 x 58.7 ; 2 layers | [5 empty] | 15 | D | 1 | 0 | TRUE
| PCB | PCB Tides v4.0 | Tides v4.0 | P | PCB |  | 69.2 x 106.7 ; 2 layers | [5 empty] | 17 | D | 1 | 0 | FALSE
| PCB | PCB Warps v3.0 | Warps v3.0 | P | PCB |  | 48.9 x 106.7 ; 2 layers | [5 empty] | 18 | D | 1 | 0 | TRUE
| PCB | PCB Yarns v0.3 | Yarns v0.3 | P | PCB |  | 59.1 x 106.7 ; 2 layers | [5 empty] | 19 | D | 1 | 0 | FALSE
| J | PJ-301-B | Frames v0.3 | U | J1, J2, J3, J4, J5, J6, J7, J8, J9, J10, J11, J12 | 12 | Vertical jack connector |  |  |  |  | PJ-301-B | 6 | B | 1 | 3 | TRUE
| J | PJ-301-B | Grids v0.2 | U | J1, J2, J3, J4, J5, J6, J7, J8, J9, J10, J11, J12, J13, J14 | 14 | Vertical jack connector |  |  |  |  | PJ-301-B | 7 | B |  | 2 | TRUE
| J | PJ-301-B | Streams v0.5 | U | J1, J2, J3, J4, J5, J6, J7, J8 | 8 | Vertical jack connector |  |  |  |  | PJ-301-B | 15 | B |  | 1 | TRUE
| J | PJ-301-B | Yarns v0.3 | D | J1, J2, J3, J4, J5, J6, J7, J8 | 8 | Vertical jack connector |  |  |  |  | PJ-301-B | 19 | C |  | 0 | TRUE
| J | PJ-301-M-12 | Braids v5.1 | U | J1, J2, J3, J4, J5, J6 | 6 | Vertical jack connector |  |  |  |  | PJ-301-M-12 | 1 | B | 1 | 13 | FALSE
| J | PJ-301-M-12 | Branches v4.0 | U | J1, J2, J3, J4, J5, J6, J7, J8 | 8 | Vertical jack connector |  |  |  |  | PJ-301-M-12 | 2 | B |  | 12 | FALSE
| J | PJ-301-M-12 | Clouds v3.0 | U | J1, J2, J3, J4, J5, J6, J7, J8, J9, J10, J11, J12 | 12 | Vertical jack connector |  |  |  |  | PJ-301-M-12 | 3 | B |  | 11 | FALSE
| J | PJ-301-M-12 | Edges v2.0 | U | J1, J2, J3, J4, J5, J6, J7, J8, J9, J10, J11, J12, J13, J14, J15, J16, J17 | 17 | Vertical jack connector |  |  |  |  | PJ-301-M-12 | 4 | B |  | 10 | FALSE
| J | PJ-301-M-12 | Elements v0.21 | U | J1, J2, J3, J4, J5, J6, J7, J8, J9, J10, J11, J12, J13, J14, J15, J16, J17, J18 | 18 | Vertical jack connector |  |  |  |  | PJ-301-M-12 | 5 | B |  | 9 | FALSE
| J | PJ-301-M-12 | Links v4 | U | J1, J2, J3, J4, J5, J6, J7, J8, J9, J10, J11, J12 | 12 | Vertical jack connector |  |  |  |  | PJ-301-M-12 | 8 | B |  | 8 | FALSE
| J | PJ-301-M-12 | Peaks v3.1 | U | J1, J2, J3, J4 | 4 | Vertical jack connector |  |  |  |  | PJ-301-M-12 | 9 | B |  | 7 | FALSE
| J | PJ-301-M-12 | Rings v3.0 | U | J1, J2, J3, J4, J5, J6, J7, J8, J9, J10 | 10 | Vertical jack connector |  |  |  |  | PJ-301-M-12 | 10 | B |  | 6 | FALSE
| J | PJ-301-M-12 | Ripples v4.0 | U | J1, J2, J3, J4, J5, J6, J7, J8, J9 | 9 | Vertical jack connector |  |  |  |  | PJ-301-M-12 | 11 | B |  | 5 | FALSE
| J | PJ-301-M-12 | Shades v3.1 | U | J1, J2, J3, J4, J5, J6 | 6 | Vertical jack connector |  |  |  |  | PJ-301-M-12 | 12 | B |  | 4 | FALSE
| J | PJ-301-M-12 | Shelves v0.5 | U | J1, J2, J3, J4, J5, J6, J7, J8, J9, J10, J11, J12, J13, J14 | 14 | Vertical jack connector |  |  |  |  | PJ-301-M-12 | 13 | B |  | 3 | FALSE
| J | PJ-301-M-12 | shelves_expander_v10 | U | J1, J2, J3, J4, J5, J6 | 6 | Vertical jack connector |  |  |  |  | PJ-301-M-12 | 14 | B |  | 2 | FALSE
| J | PJ-301-M-12 | Tides v4.0 | U | J1, J2, J3, J4, J5, J6, J7, J8, J9, J10, J11, J12, J13 | 13 | Vertical jack connector |  |  |  |  | PJ-301-M-12 | 17 | B |  | 1 | FALSE
| J | PJ-301-M-12 | Warps v3.0 | U | J1, J2, J3, J4, J5, J6, J7, J8 | 8 | Vertical jack connector |  |  |  |  | PJ-301-M-12 | 18 | B |  | 0 | FALSE
| SW | 652-PEC11R-4225F-S24 | Braids v5.1 | U | SW1 | 1 | Encoder, 24 steps w/ clicks, w/ switch |  |  |  | 652-PEC11R-4225F-S24 | alternatively: 858-EN11-HSM1BF20 | 1 | B | 1 | 1 | TRUE
| SW | 652-PEC11R-4225F-S24 | Yarns v0.3 | D | SW1 | 1 | Encoder, 24 steps w/ clicks, w/ switch |  |  |  | 652-PEC11R-4225F-S24 | Via Dan Caldwell (https://www.facebook.com/groups/1716364098644678/permalink/1733106513637103/) | 19 | C |  | 0 | TRUE
1

## SMR 1.0.1
SMR 1.0.1 as of 14/3/16
Via John Canning's Google Drive share | https://github.com/4ms/SMR/tree/master/hardware |  |  |  | No license specified. |  | Altitude909's SMR BOM post
Index | Qty | Description | Specs | Value | Package | Ref. Mouser | A.909 Mouser ref. | References
AGND, AGND-OPT, DGND, PG2, PG3, PG5, PG6 | 7 | PAD-06 |  |  | PAD-06
C3, C9, C10, C11, C12, C13, C15, C16, C17, C18, C19, C20, C22, C23, C24, C25, C26, C27, C30, C34, C35, C36, C37, C38, C39, C40, C41, C42, C43, C44, C45, C46, C48, C49, C50, C57, C59, C60, C61, C62, C63, C64, C65, C66, C67, C68, C69, C70, C71, C72, C73, C74, C75, C76, C77, C78, C79, C80 | 58 | CB |  | 0.1uF | C0603 | 81-GRM188R71E104JA1J | 80-C0603C104K5R | Non-Polarized Capacitor
SLIDE1, SLIDE2, SLIDE3, SLIDE4, SLIDE5, SLIDE6 | 6 | POT-LED |  | 100k | POT-SLIDER-ALPHA-RA2045F-20 |  | 312-2045F-R50K
FREQNUDGE1, FREQNUDGE6, MORPH, QVAL, SPREAD | 5 | POTR0904N |  | 100k | POT-9MM-SONGHUEI |  | RV09AF-40-20K-B100K | PVZA: Murata series PVZ3A471C01R00
R38, R39, R40, R41, R42, R43, R61, R62, R77, R78, R80, R81, R84, R86, R88, R90, R92, R93, R127, R128, R129, R130, R172, R189, R190, R194 | 26 | RB |  | 100k | R0603 | 667-ERJ3EKF1003V | 771-PCA9685PW,112 | Resistor
R6, R9, R26, R32, R33, R52, R54, R56, R58, R59, R60, R63, R64, R185, R186 | 15 | RB |  | 10k | R0603 | 667-ERJ3EKF1002V | 667-ERJ-3EKF1002V | Resistor
C1, C2, C52, C53 | 4 | CB |  | 10uF/10V | C0603 | 810-C1608X5R1A106K | GRM188R61A106KE69D | Non-Polarized Capacitor
C5, C6, C32, C33, C51, C54, C55 | 7 | CB |  | 18pF | C0603 | 81-GRM185C1H180JA01J | 80-C0603C180K5G | Non-Polarized Capacitor
R187, R188 | 2 | RB |  | 1M | R0603 | 667-ERJ3EKF1004V | 667-ERJ-3EKF1004V | Resistor
R1, R2, R3, R4, R7, R8, R10, R11, R12, R13, R14, R15, R17, R18, R21, R22, R23, R24, R29, R30, R31, R34, R35, R36, R37, R46, R47, R48, R49, R51, R53, R55, R57, R67, R74, R75, R79, R94, R95, R96, R97, R98, R99, R100, R101, R102, R103, R104, R105, R106, R107, R108, R109, R110, R111, R112, R113, R114, R115, R116, R117, R119, R121, R123, R131, R132, R133, R134, R135, R136, R137, R138, R139, R140, R141, R142, R143, R144, R145, R146, R147, R148, R149, R150, R151, R152, R153, R154, R155, R156, R157, R158, R159, R160, R161, R162, R163, R164, R165, R166, R167, R168, R169, R173, R174, R175, R176, R177, R178, R179, R180, R181, R182, R184 | 114 | RB |  | 1k | R0603 | 667-ERJ3EKF1001V | 667-ERJ-3EKF1001V | Resistor
C14, C28, C29 | 3 | CB |  | 2.2uF | C0603 | 810-C1608X7R1A225KAE | 80-C0603C225K4P | Non-Polarized Capacitor
R125, R126 | 2 | RB |  | 200k? | R0603 | 667-ERJ3EKF2003V | 667-ERJ-3EKF2003V | Resistor
R27, R28 | 2 | RB |  | 22 | R0603 | 667-ERJ-3EKF22R0V | 667-ERJ-3EKF22R0V | Resistor
R44, R45, R50, R118, R120, R122 | 6 | RB |  | 330 | R0603 | 667-ERJ3EKF3300V | 667-ERJ-3EKF3300V | Resistor
C4, C7, C8, C21, C31, C47, C56, C58 | 8 | C-POL5 |  | 47uF | C-POL-5 | 667-EEE-FK1V470P | EEE-FK1C470UR | Polarized Capacitor. (A.909 part is the right size.)
R5, R19, R20, R68, R69, R70, R71, R72, R73, R76, R124, R183 | 12 | RB |  | 49k | R0603 | 667-ERJ3EKF4992V | 667-ERJ3EKF4992V | Resistor
R16, R25, R65, R66 | 4 | RB |  | 4k7 | R0603 | 667-ERJ-3EKF4701V | 667-ERJ-3EKF4701V | Resistor
R82, R83, R85, R87, R89, R91, R191 | 7 | RB |  | 68k | R0603 | 667-ERJ-3EKF6802V | 667-ERJ-3EKF6802V | Resistor
VR4 | 1 | VREG-DCDC |  | 78E-3.3-0.5 | RECOM-DCDC |  | 919-R-78E3.3-0.5
X1 | 1 | CRYSTALD |  | 8MHz | HC-49/US | 815-ABLS2-8-D4Y-T | 815-ABLS2-8-D4Y-T | Crystal
D13, D19 | 2 | DA |  | B140-E3 | SMA |  | 625-B140-E3/61T | Diode
D1, D2, D3, D4, D5, D6, D7, D8, D9, D10, D11, D12, D14, D15, D16, D17, D18 | 17 | DIODE-DUAL |  | BAT54S | SOT23 | 512-BAT54S | 863-BAT54SLT1G | ON Semi BAT54SLT1G
L1, L2 | 2 | LB |  | BEAD | 603 | 875-MI0603K300R-1 | 875-MI0603K300R-10 | Inductor
S0, S1 | 2 | BUTTON-TACT |  | BUTTON-TACT | BUTTON-TACT-SKQG |  | 667-EVQ-Q2K01W
V-SEL | 1 | HEADER-1X3 |  | HEADER-1X3-TH | HEADER-1X3-TH |  |  | Male or Female Header 1x3 (35mil holes fits most square pins)
SWD | 1 | HEADER-1X4 |  | HEADER-1X4 | HEADER-1X4-TH
POWER | 1 | HEADER-2X8SHRD |  | HEADER-2X8-SMT | HEADER-2X8-SMT-SHROUDED |  | 649-95278-101A16LF | SMT HEADER 2x8
V1 | 1 | VREG-KA78LXX |  | KA78L05 | SOT89 |  | 512-KA78L05AIMTF
IC7, IC10 | 2 | LD111750TRS |  | LD1117-33 | SOT223 | 926-LM1117MPX3.3NOPB | 511-LD1117AS33 | Low drop fixed and adjustable positive voltage regulators 1 A
LED1, LED2, LED3, LED4, LED5, LED6, LED7, LED8, LED9, LED10, LED11, LED12, LED13, LED14, LED15, LED16, LED17, LED18, LED19, LED20, LED21, LED22, LED23, LED24, LED25, LED26 | 26 | LED-RGB-CA-HEBEI |  | LED-RGB-CA-HEBEI | PLCC4 | 604-AAA3528LSEEZGKQB | http://www.ebay.com/itm/100X-LED-RGB-PLCC-4-1210-3528-SMD-LED-Light-Super-Bright-Light-Common-Anode-/121872332761 | Hebei I.T. (Shanghai) PLCC4RGBCT-CA
LED-INCLIP | 1 | LEDX2A |  | LEDX2A | LED-T1X2 |  | 859-LTL1BEKVJNN | Dual LED, Common Cathode
U2, U3, U4, U5, U6 | 5 | PCA9685 |  | PCA9685 | TSSOP28 | 771-PCA9685PW,112 | 771-PCA9685PW,112 | PCA9685 - 16 Channel 12-Bit I2C PWM Controller
BANDCV1, BANDCV2, BANDCV3, BANDCV4, BANDCV5, BANDCV6, ENV1, ENV2, ENV3, ENV4, ENV5, ENV6, FREQCV1, FREQCV6, IN-1, IN-2, LOCK_135, LOCK_246, MORPHCV, OUT-1, OUT-2, QVALCV, ROTCV, ROTRIGUP, ROTTRIGDOWN, SCALECV, SPREADCV | 27 | JACK-MONO-SWM2 |  | PJ301-M12 | PJ301M-12-FIX
ENC1 | 1 | ROTENC-BUTTON-A |  | ROTENC-BUTTON-A | ROTENC-12MM-BUT | PEC12R-4220F-S0012 | PEC12R-4220F-S0024 | Correct part via Dave Hamara on FB https://www.facebook.com/groups/1677419455833872/permalink/1789411761301307/
U7 | 1 | STM32F429ZI |  | STM32F427ZG | LQFP144 | 511-STM32F427ZGT6 | 511-STM32F427ZGT6
IC1, IC2, IC3, IC4, IC5, IC6, IC8, IC9 | 8 | OPAMP-2TL072T |  | TL082 | TSSOP8 | 511-TL082CP | 511-TL082CP | Dual OPAMP
U$1 | 1 | USB-MINIB-5PIN |  | USB-MINIB-5PIN | USB-MINIB |  |  | Samtec MUSB-05-F-B-SM-A
LOCK1, LOCK2, LOCK3, LOCK4, LOCK5, LOCK6 | 6 | BUTTON-LED |  | WHITE-MOM | BUTTON-LED-PB61303 |  | 612-LP4OA1PBCTG
U1 | 1 | WM8731 |  | WM8731 | 28-SSOP | 238-WM8731SEDS/V | 238-WM8731SEDS/V
BANKSCALE-SW, LAG-SW, MOD135-SW, MOD246-SW, PREPOST-SW | 5 | SPDTT |  | submini-2T | SPDT-SUB |  | 611-T101-001 | SPDT Switch
SLOWFAST-SW | 1 | SPDTT |  | submini-3T | SPDT-SUB |  | 611-T103-001 | SPDT Switch
Lightpipes (via https://www.muffwiggler.com/forum/viewtopic.php?t=157909) | 27 |  |  |  |  | 749-PLP2-350

## Blinds v6.0b
Blinds, v6.0b
Index | Qty | Description | Specs | Value | Package | Ref. Mouser | S. MI | References
SMT parts
R25, R86 | 2 | DNP |  | DNP | 0603
R17, R55, R84, R116 | 4 | Resistor, 1% |  | 402 | 0603 | 667-ERJ3EKF4020V
R26, R27, R32, R33, R87, R88, R93, R94 | 8 | Resistor, 1% |  | 510 | 0603 | 667-ERJ3EKF5100V
R15, R21, R48, R53, R59, R60, R75, R80, R108, R113 | 10 | Resistor, 1% |  | 1.2k | 0603 | 667-ERJ-3EKF1201V
R10, R44, R70 | 3 | Resistor, 0.1%, thin film |  | 3.9k | 0603 | 667-ERA-3AEB392V |  | Panasonic ERA-3AEB392V
R7, R8, R13, R40, R41, R46, R67, R68, R73, R99, R100 | 11 | Resistor, 0.1%, thin film |  | 4.3k | 0603 | 667-ERA-3AEB432V |  | Panasonic ERA-3AEB432V
R23, R29, R30, R54, R83, R90, R91, R103 | 8 | Resistor, 0.1%, thin film |  | 33.2k | 0603 | 667-ERA-3AEB3322V |  | Panasonic ERA-3AEB3322V
R14, R47, R56, R74, R82, R107, R114 | 7 | Resistor, 0.1%, thin film |  | 66.5k | 0603 | 667-ERA-3AEB6652V |  | Panasonic ERA-3AEB6652V
R3, R16, R19, R20, R28, R31, R34, R38, R39, R49, R63, R76, R78, R79, R89, R92, R95, R101, R102, R109 | 20 | Resistor, 0.1%, thin film |  | 100k | 0603 | 667-ERA-3AEB104V |  | Panasonic ERA-3AEB104V
R2, R6, R9, R11, R43, R45, R50, R51, R62, R66, R69, R71, R105, R106, R111, R112 | 16 | Resistor, 1% |  | 100k | 0603 | 667-ERJ-3EKF1003V
R1, R57, R61, R117 | 4 | Resistor, 0.1%, thin film |  | 205k | 0603 | 667-ERA-3AEB2053V
R12, R18, R22, R24, R35, R42, R52, R58, R72, R77, R81, R85, R96, R104, R110, R115 | 16 | Resistor, 1% |  | 1.0M | 0603 | 667-ERJ-3EKF1004V
C6, C9, C10, C19, C20, C23, C31, C34, C35, C44, C45, C48 | 12 | Capacitor, ceramic, C0G | >= 50V, 1% | 47p | 0603 | 81-GRM185C1H470JA01J |  | Murata GRM1885C1H470JA01J
C12, C13, C14, C15, C37, C38, C39, C40 | 8 | Capacitor, ceramic, C0G | >= 25V, 5% | 560p | 0603 | 81-GRM185C1E561JA01D |  | Murata GRM1885C1E561JA01D
C3, C4, C5, C7, C8, C11, C16, C17, C18, C21, C22, C24, C25, C26, C27, C28, C29, C30, C32, C33, C36, C41, C42, C43, C46, C47 | 26 | Capacitor, ceramic | >= 25V | 100n | 0603 | 81-GRM188R71E104JA1J |  | Murata GRM188R71E104JA01J
C1, C2 | 2 | Capacitor, electrolytic | >= 25V | 22u | Panasonic C | 667-EEE-FP1E220AR |  | EEE-FP1E220AR
D1, D2 | 2 | 1N5819HW diode |  |  | SOD123 | 621-1N5819HW-F |  | Diodes Inc 1N5819HW-7-F
P1 | 1 | Resettable fuse | >= 15V | >0.1A | 1206 | 576-1206L035/16YR |  | Littelfuse 1206L035/16YR
IC3, IC10 | 2 | V2164 quad VCA |  |  | SOIC16 |  |  | CoolAudio V2164M
IC1, IC2, IC4, IC5, IC8, IC9, IC11, IC12 | 8 | OPA4171 Quad op-amp |  |  | TSSOP14 | 595-OPA4171AIPWR |  | Texas Instruments OPA4171AIPWR
IC6, IC7 | 2 | LM4040 Shunt Vref | 0.2% | 10V | SOT23 | 595-LM4040B10IDBZR |  | Texas Instruments LM4040B10IDBZR
L1, L2 | 2 | EMI Filter Bead | >= 1k ohm@100MHz 300mA |  | 0603 | 710-742792664 |  | Wurth Electronics 742792664
PTH parts, top side
J1, J2, J3, J4, J5, J6, J7, J8, J9, J10, J11, J12 | 12 | Vertical jack connector | [5 empty] | PJ-301-M-12
LED1, LED3, LED5, LED7 | 4 | LED 5mm, 2-leaded, R/G |  |  |  | 604-WP7113SRSGW |  | Kingbright WP7113SRSGW
LED2, LED4, LED6, LED8 | 4 | LED 3mm, 2-leaded, R/G |  |  |  | 604-WP937EGW |  | Kingbright WP937EGW
LED2, LED4, LED6, LED8 | 4 | LED holder 10mm | [5 empty] | Multicomp LED3-10
R5, R37, R65, R98 | 4 | 10k linear pot, 25mm shaft with marker | [5 empty] | https://www.thonk.co.uk/shop/ttpots/
R4, R36, R64, R97 | 4 | 10k linear pot, 15mm shaft | [5 empty] | https://www.thonk.co.uk/shop/alpha-9mm-pots/
PTH parts, bottom side
JP5 ("Red stripe") | 1 | 2x5 male header, 2.54mm pitch |  |  |  | 649-67996-410HLF
PCB |  | 106.7 x 59.05

## Braids v5.1
Braids, v5.1
Index | Qty | Description | Specs | Value | Package | Ref. Mouser | References
SMT parts
R49 | 1 | Resistor, 5%, 250mW |  | 4.7 | 1206 | 667-ERJ-8GEYJ4R7V
R4, R5, R6, R7, R8, R9, R10, R12, R13, R14, R15, R16, R17, R18 | 14 | Resistor, 1% |  | 100 | 0603 | 667-ERJ3EKF1000V
R51 | 1 | Resistor, 1% |  | 330 | 0603 | 667-ERJ3EKF3300V
R1, R2, R3, R11, R23, R55 | 6 | Resistor, 1% |  | 1k | 0603 | 667-ERJ3EKF1001V
R22, R27, R33 | 3 | Resistor, 1% |  | 10k | 0603 | 667-ERJ3EKF1002V
R30, R31, R34, R35, R41, R42, R43, R44, R50, R52, R53 | 11 | Resistor, 1% |  | 24.9k | 0603 | 667-ERJ3EKF2492V
R45, R46 | 2 | Resistor, 1% |  | 39k | 0603 | 667-ERJ3EKF3902V
R25, R26 | 2 | Resistor, 1% |  | 49.9k | 0603 | 667-ERJ3EKF4992V
R24, R29, R47, R48, R54, R56 | 6 | Resistor, 1% |  | 100k | 0603 | 667-ERJ3EKF1003V
R39 | 1 | Resistor, 1% |  | 120k | 0603 | 667-ERJ3EKF1203V
R28, R32, R40 | 3 | Resistor, 1% |  | 200k | 0603 | 667-ERJ3EKF2003V
C9, C10 | 2 | Capacitor, ceramic |  | 18p | 0603 | 81-GRM185C1H180JA01J
C29 | 1 | Capacitor, ceramic | >= 50V, <= 2%, C0G | 47p | 0603 | 81-GRM185C1H470GA01J
C21, C22 | 2 | Capacitor, ceramic | >= 50V, <= 2%, C0G | 100p | 0603 | 81-GRM1885C1H101GA1J
C13, C14, C16, C17 | 4 | Capacitor, ceramic | >= 50V, <= 2%, C0G | 1n | 0603 | 81-GRM1885C1H102FA1J
C1, C2, C3, C4, C5, C7, C11, C18, C20, C23, C26, C27, C28, C31 | 14 | Capacitor, ceramic | >= 16V | 100n | 0603 | 81-GRM188R61C104KA1D
C8 | 1 | Capacitor, ceramic | >= 6.3V | 470n | 0603 | 81-GRM18F51C474ZA01J
C6, C12 | 2 | Capacitor, ceramic | >= 10V | 1u | 0603 | 81-GRM18R61A105KA61J
C24 | 1 | Capacitor, electrolytic NP | >= 6.3V | 10u | Panasonic B | 647-UWP1A100MCL | Nichicon UWP1A100MCL1GB
C15, C19 | 2 | Capacitor, electrolytic | >= 16V | 22u | Panasonic C | 667-EEE-FP1E220AR | EEEHC1C220R
C25, C30 | 2 | Capacitor, electrolytic | >= 25V | 47u | Panasonic D | 667-EEE-FK1V470P | EEEFK1V470P
D1, D2 | 2 | 1N5819HW diode |  |  | SOD123 | 621-1N5819HW-F | Diodes Inc 1N5819HW-7-F
IC1, IC2 | 2 | 74hc595 SIPO shift register |  |  | SOIC16 | 595-CD74HC595M | Texas Instruments CD74HC595M, NXP 74HC595D,112
IC3 | 1 | LM4040 Shunt Vref | A, B or C grade | 2.5V | SOT23 | 595-LM4040C25IDBZR | Texas Instruments LM4040C25IDBZ
IC4 | 1 | MCP3204 quad 12-bit DAC |  |  | SOIC14 | 579-MCP3204-BI/SL | Microchip MCP3204-BI/SL
IC5 | 1 | DAC8551 single 16-bit DAC |  |  | MSOP8 | 595-DAC8551IADGKT | Texas Instruments DAC8551IADGK
IC6 | 1 | LM1117-3.3V LDO Vreg |  | 3.3V | TO252 | 926-LM1117DT-3.3NOPB | National LM1117DT-3.3/NOPB
IC7 | 1 | MCP6004 quad op-amp R2R IO |  |  | SOIC14 | 579-MCP6004-I/SL | MCP6004-I/SL
IC8 | 1 | LM4040 Shunt Vref | A, B or C grade | 10V | SOT23 | 595-LM4040C10IDBZR | Texas Instruments LM4040C10IDBZ
IC9 | 1 | TL074 quad op-amp |  |  | SOIC14 | 595-TL074CD | Texas Instruments TL074CD
IC10 | 1 | TL072 dual op-amp |  |  | SOIC8 | 595-TL072CD | Texas Instruments TL072CD
Q5 | 1 | 8 MHz quartz |  |  | HC49 | 815-ABLS2-8-D4Y-T | Abracon ABLS2-8.000MHZ-D4Y-T
SW2, SW3 | 2 | Switch, 6mm, SMT |  |  | 6mm x 6mm | 667-EVQ-Q2K01W | Panasonic EVQ-Q2K01W
Q1, Q2, Q3, Q4, Q6 | 5 | NPN transistor MMBT3904 |  |  | SOT23 | 863-MMBT3904LT1G | On Semi MMBT3904LT1G
UC1 | 1 | STM32F103CBT6 MCU |  |  | LQFP48 | 511-STM32F103CBT6 | ST STM32F103CBT6
PTH parts, top side
DISP1, DISP2 | 2 | 14 segments 2 characters LED module | Green, comm. cathode |  |  | 604-PDC54-11GWA | KINGBRIGHT PDC54-11GWA
J1, J2, J3, J4, J5, J6 | 6 | Vertical jack connector |  |  |  |  | PJ-301-M-12
R19, R20, R21, R36, R37, R38 | 6 | 10k linear pot, 15mm shaft |  |  |  |  | https://www.thonk.co.uk/shop/alpha-9mm-pots/
SW1 | 1 | Encoder, 24 steps w/ clicks, w/ switch |  |  |  | 652-PEC11R-4225F-S24 | alternatively: 858-EN11-HSM1BF20
PTH parts, bottom side
JP1 | 1 | 2x5, 2.54mm pitch male header |  |  |  | 649-67996-410HLF
JP2 | 1 | 2x5, 1.27mm pitch male header |  |  |  | 649-221111-00010T4LF
JP3 | 1 | 1x6, 2.54mm pitch male header |  |  |  | 649-68002-106HLF
PCB specifications
PCB |  | 78.7 x 106.7 ; 2 layers

## Branches v4.0
Branches, v4.0
Index | Qty | Description | Specs | Value | Package | Ref. Mouser | References
SMT parts
R11, R19 | 2 | Resistor, 1% |  | 220 | 0603 | 667-ERJ-3EKF2200V
R12, R13, R16, R17 | 4 | Resistor, 1% |  | 1k | 0603 | 667-ERJ-3EKF1001V
R1, R2, R14 | 3 | Resistor, 1% |  | 10k | 0603 | 667-ERJ-3EKF1002V
R3, R4, R5, R7, R8, R9, R10, R18 | 8 | Resistor, 1% |  | 100k | 0603 | 667-ERJ-3EKF1003V
C2, C5 | 2 | Capacitor, ceramic |  | 1n | 0603 | 81-GRM1885C1H102FA1J
C1, C4, C6, C7, C8 | 5 | Capacitor, ceramic | >= 16V | 100n | 0603 | 81-GRM188R61C104KA1D
C3, C9 | 2 | Capacitor, electrolytic | >= 25V | 22u | Panasonic C | 667-EEE-FP1E220AR | EEE-FP1E220AR
L1 | 1 | Ferrite bead | Z@100M > 200 |  | 0603 | 710-742792642 | WE 742792642
IC4 | 1 | ATMega88p |  |  | TQFP32 | 556-ATMEGA88PA-AU | ATMEGA88PA-AU
IC1 | 1 | LM4040 Shunt Vref | A, B or C grade | 5.0V | SOT23 | 595-LM4040C50IDBZR | Texas Instruments LM4040C50IDBZ
IC3 | 1 | MCP6002 dual op-amp R2R IO |  |  | SOIC8 | 579-MCP6002-I/SN | MCP6002-I/SN
IC2 | 1 | LM1117-5.0V LDO Vreg |  | 5.0V | SO223 | 926-LM1117MPX5.0NOPB | National LM1117MPX-5.0/NOPB
D1 | 1 | 1N5819HW diode |  |  | SOD123 | 621-1N5819HW-F | Diodes Inc 1N5819HW-7-F
Q1, Q2 | 2 | NPN transistor MMBT3904 |  |  | SOT23 | 863-MMBT3904LT1G | On Semi MMBT3904LT1G
PTH parts, top side
LED1, LED2 | 2 | LED, Red/Green, 2 terminals |  |  | 2 terminals | 604-WP937EGW | Kingbright WP937EGW
- LED1, LED2 | 2 | LED holder | Ø 3mm, 10mm high |  |  |  | LED3-10 Multicomp; Farnell P/N 9555277
SW1, SW2 | 2 | Switch, 6mm |  |  |  | 612-TL1105SP-250 | E-switch TL1105SPF250Q
- SW1, SW2 | 2 | Cap for switch, black |  |  |  | 612-1R-BK | E-switch 1RBLK
R6, R15 | 2 | 10k linear pot, 15mm shaft |  |  |  |  | https://www.thonk.co.uk/shop/alpha-9mm-pots/
J1, J2, J3, J4, J5, J6, J7, J8 | 8 | Vertical jack connector |  |  |  |  | PJ-301-M-12
PTH parts, bottom side
J10 | 1 | 2x5, 2.54mm pitch male header |  |  |  | 649-67996-410HLF
J9 | 1 | 2x3, 2.54mm pitch male header |  |  |  | 649-67996-406HLF
PCB specifications
PCB |  | 106.3 x 29.2 ; 2 layers

## Clouds v3.0
Clouds, v3.0
Index | Qty | Description | Specs | Value | Package | Ref. Mouser | References
SMT parts
R11 | 1 | Resistor, 5%, 250mW |  | 4.7 | 1206 | 667-ERJ-8GEYJ4R7V
R1, R2, R3, R4, R5, R6, R7, R8, R9, R10 | 10 | Resistor, 1% |  | 68.1 | 0603 | 667-ERJ-3EKF68R1V
R30 | 1 | Resistor, 1% |  | 470 | 0603 | 667-ERJ-3EKF4700V
R61, R62 | 2 | Resistor, 1% |  | 1.0k | 0603 | 667-ERJ-3EKF1001V
R40, R41 | 2 | Resistor, 1% |  | 2.2k | 0603 | 667-ERJ-3EKF2201V
R46, R47 | 2 | Resistor, 1% |  | 3.3k | 0603 | 667-ERJ-3EKF3301V
R51, R52, R53, R54, R55, R56 | 6 | Resistor, 1% |  | 5.6k | 0603 | 667-ERJ-3EKF5601V
R13, R14, R16, R17 | 4 | Resistor, 1% |  | 10k | 0603 | 667-ERJ-3EKF1002V
R57, R58 | 2 | Resistor, 1% |  | 22k | 0603 | 667-ERJ-3EKF2202V
R25, R26, R35 | 3 | Resistor, 1% |  | 33k | 0603 | 667-ERJ-3EKF3302V
R48, R49, R50, R59 | 4 | Resistor, 1% |  | 39k | 0603 | 667-ERJ-3EKF3902V
R34 | 1 | Resistor, 1% |  | 47k | 0603 | 667-ERJ-3EKF4702V
R27, R31 | 2 | Resistor, 1% |  | 66.5k | 0603 | 667-ERJ-3EKF6652V
R12, R15, R21, R24, R29, R32, R38, R39 | 8 | Resistor, 1% |  | 100k | 0603 | 667-ERJ-3EKF1003V
R36 | 1 | Resistor, 1% |  | 180k | 0603 | 667-ERJ-3EKF1803V
R22, R23, R28, R33, R37 | 5 | Resistor, 1% |  | 200k | 0603 | 667-ERJ-3EKF2003V
C6, C7, C40, C42, C47, C48 | 6 | Capacitor, ceramic |  | 18p | 0603 | 81-GRM185C1H180JA01J | Murata GRM1885C1H180JA01J
C43, C44 | 2 | Capacitor, ceramic | >= 16V, <= 2% | 220p | 0603 | 81-GRM185C1H221GA01D | Murata GRM1885C1H221GA01D
C9, C10, C11, C20, C21, C22 | 6 | Capacitor, ceramic | >= 50V, <= 2% | 1n | 0603 | 81-GRM1885C1H102FA1J | Murata GRM1885C1H102FA1J
C3, C5, C8, C14, C15, C16, C17, C18, C23, C25, C26, C29, C30, C32, C34, C38, C39, C45, C46 | 19 | Capacitor, ceramic | >= 16V | 100n | 0603 | 81-GRM188R71E104JA1J | Murata GRM188R71E104JA01J
C12, C50 | 2 | Capacitor, ceramic | >= 10V | 1u | 0603 | 81-GRM18R61A105KA61J | Murata GRM18R61A105KA61J
C19, C24 | 2 | Capacitor, ceramic | >= 10V | 2.2u | 0805 | 810-C2012X5R1A225K-2 | TDK C2012X5R1A225K085AA
C31, C33, C35, C36, C37, C41 | 6 | Capacitor, electrolytic | >= 16V | 10u | Panasonic B | 598-AVE106M16B12T-F | Cornell Dubilier AVE106M16B12T-F
C28, C49 | 2 | Capacitor, electrolytic | >= 16V | 10u | Panasonic A | 647-UWX1C100MCL2 | Nichicon UWX1C100MCL2GB
C1, C2, C4, C13, C27 | 5 | Capacitor, electrolytic | >= 25V | 47u | Panasonic D | 667-EEE-FK1V470P | EEEFK1V470P
D1, D2 | 2 | 1N5819HW diode |  |  | SOD123 | 621-1N5819HW-F | Diodes Inc 1N5819HW-7-F
IC1 | 1 | 74hc595 SIPO shift register |  |  | SOIC16 | 595-CD74HC595M | Texas Instruments CD74HC595M, NXP 74HC595D,112
IC2 | 1 | LM1117-3.3V LDO Vreg |  | 3.3V | TO252 | 926-LM1117DT-3.3NOPB | National LM1117DT-3.3/NOPB
IC3 | 1 | MCP6002 dual op-amp R2R IO |  |  | SOIC8 | 579-MCP6002-I/SN | MCP6002-I/SN
IC4 | 1 | MCP6004 quad op-amp R2R IO |  |  | SOIC14 | 579-MCP6004-I/SL | MCP6004-I/SL
IC5 | 1 | STM32F405RGT6 |  |  | TQFP64 | 511-STM32F405RGT6 | ST STM32F405RGT6
IC6 | 1 | LM4040 Shunt Vref | A, B or C grade | 10V | SOT23 | 595-LM4040C10IDBZR | Texas Instruments LM4040C10IDBZ
IC7 | 1 | LM1117-3.3V LDO Vreg |  | 3.3V | SOT223 | 926-LM1117MPX3.3NOPB | National LM1117MPX3.3/NOPB
IC8 | 1 | WM8731 audio codec |  |  | SSOP28 | 238-WM8731SEDS/V | Wolfson micro WM8731SEDS/V
IC9, IC10 | 2 | TL072 dual op-amp |  |  | SOIC8 | 595-TL072CD | Texas Instruments or ST parts OK
Q1, Q2 | 2 | NPN transistor MMBT3904 |  |  | SOT23 | 863-MMBT3904LT1G | On Semi MMBT3904LT1G
Q3 | 1 | 8 MHz quartz |  |  | HC49 | 815-ABLS2-8-D4Y-T | Abracon ABLS2-8.000MHZ-D4Y-T
Q4 | 1 | 12.288 MHz quartz |  |  | HC49 | 815-ABLS2-12.2-D4Y-T | Abracon ABLS2-12.288MHZ-D4Y-T
SW4, SW5 | 2 | Switch, 6mm, SMT |  |  | 6mm x 6mm | 667-EVQ-Q2K01W | Panasonic EVQ-Q2@03W (@: B, F, K, P, U, Y)
PTH parts, top side
J1, J2, J3, J4, J5, J6, J7, J8, J9, J10, J11, J12 | 12 | Vertical jack connector |  |  |  |  | PJ-301-M-12
R18, R19, R20, R43, R44, R45 | 6 | 10k linear pot, 15mm shaft |  |  |  |  | https://www.thonk.co.uk/shop/alpha-9mm-pots/
R42 | 1 | 50k audio pot, dual gang |  |  |  | 652-PTV112-4420AA503 | Bourns PTV112-4420A-A503
LED1, LED2, LED3, LED4 | 4 | LED 5mm, red & green, diffused, common anode |  |  |  | 604-WP59EGW | Kingbright WP59EGW
SW1 | 1 | Switch, On-mom, Green LED |  |  |  | 612-LP4OA1PBCTG | E-switch LP4OA1PBCTG
SW2, SW3 | 2 | Switch, 6mm |  |  |  | 612-TL1105SP-250 | E-switch TL1105SPF250Q
- SW2, SW3 | 2 | Cap for switch, black |  |  |  | 612-1R-BK | E-switch 1RBLK
PTH parts, bottom side
JP1 ("FTDI Dongle") | 1 | 1x6 male header, 2.54mm pitch |  |  |  | 649-68002-106HLF
JP2 ("JTAG") | 1 | 2x5 male header, 2.54mm pitch |  |  |  | 649-67996-410HLF
JP3 (Power, "Red stripe") | 1 | 2x5 male header, 1.27mm pitch |  |  |  | 649-221111-00010T4LF
PCB specifications
PCB |  | 106.1 x 88.9 ; 2 layers

## Edges v2.0
Edges, v2.0
Index | Qty | Description | Specs | Value | Package | Ref. Mouser | References
SMT parts
R71, R72, R73, R74 | 4 | Resistor, 1% |  | 100 | 0603 | 667-ERJ3EKF1000V
R3 | 1 | Resistor, 1% |  | 300 | 0603 | 667-ERJ-3EKF3000V
R6, R7, R20, R33, R43, R49, R62 | 7 | Resistor, 1% |  | 1k | 0603 | 667-ERJ3EKF1001V
R1 | 1 | Resistor, 1% |  | 2k | 0603 | 667-ERJ3EKF2001V
R2, R9, R10, R15, R18, R45, R46, R53, R60 | 9 | Resistor, 1% |  | 10k | 0603 | 667-ERJ3EKF1002V
R8, R12, R17, R23, R44, R47, R52, R58 | 8 | Resistor, 1% |  | 24.9k | 0603 | 667-ERJ3EKF2492V
R11, R13, R35, R48 | 4 | Resistor, 1% |  | 33k | 0603 | 667-ERJ3EKF3302V
R39, R70 | 2 | Resistor, 1% |  | 39k | 0603 | 667-ERJ3EKF3902V
R54 | 1 | Resistor, 1% |  | 82k | 0603 | 652-CR0603FX-8202ELF
R14, R21, R22, R24, R29, R30, R34, R36, R37, R38, R40, R50, R56, R57, R59, R66, R67 | 17 | Resistor, 1% |  | 100k | 0603 | 667-ERJ3EKF1003V
R16, R19, R25, R26, R27, R28, R51, R55, R61, R63, R64, R65 | 12 | Resistor, 1% |  | 200k | 0603 | 667-ERJ3EKF2003V
C16, C17, C42, C44 | 4 | Capacitor, ceramic |  | 18p | 0603 | 81-GRM185C1H180JA01J
C4, C6, C10, C12, C23, C26, C29, C31 | 8 | Capacitor, ceramic | >= 50V, <= 2%, C0G | 100p | 0603 | 81-GRM1885C1H101GA1J | Was 81-GRM1885C1H101GA01J.
C3, C5, C7, C11, C13, C14, C15, C20, C21, C22, C24, C27, C30, C34, C36, C37, C40, C41, C43, C45 | 20 | Capacitor, ceramic | >= 16V | 100n | 0603 | 81-GRM188R61C104KA1D | Was 81-GRM188R61C104KA01D.
C1, C2, C32 | 3 | Capacitor, ceramic | >= 16V | 470n | 0603 | 81-GRM18F51C474ZA01J | Was 81-GRM188F51C474ZA01J.
C33, C35 | 2 | Capacitor, ceramic | >= 10V | 1u | 0603 | 81-GRM18R61A105KA61J | Was 81-GRM188R61A105KA61J.
C8, C9, C25, C28 | 4 | Capacitor, electrolytic NP | >= 6.3V | 10u | Panasonic B | 647-UWP1A100MCL | Nichicon UWP1A100MCL1GB
C18, C19, C38, C39 | 4 | Capacitor, electrolytic | >= 25V | 47u | Panasonic D | 667-EEE-HC1E470XP | EEEHC1E470XP
D1, D2, D3 | 3 | 1N5819HW diode |  |  | SOD123 | 621-1N5819HW-F | Diodes Inc 1N5819HW-7-F
L1 | 1 | Ferrite bead | Z@100M > 200 |  | 0603 | 710-742792642 | WE 742792642
IC11 | 1 | LM4040 Shunt Vref | A, B or C grade | 2.5V | SOT23 | 595-LM4040C25IDBZR | Texas Instruments LM4040C25IDBZ
IC1 | 1 | LM4040 Shunt Vref | A, B or C grade | 10V | SOT23 | 595-LM4040C10IDBZR | Texas Instruments LM4040C10IDBZ
IC13 | 1 | MCP3208 octal 12-bit ADC |  |  | SOIC16 | 579-MCP3208-BI/SL | Microchip MCP3208-BI/SL
IC15 | 1 | MCP4822 dual 12-bit DAC |  |  | SOIC8 | 579-MCP4822-E/SN | Microchip MCP4822-E/SN
IC14 | 1 | LM1117-3.3V LDO Vreg |  | 3.3V | SO223 | 926-LM1117MPX3.3NOPB | National LM1117MPX3.3NOPB
IC5 | 1 | 74AHC1G125 buffer, single gate |  |  | SOT23-5 | 595-SN74AHC1G125DBVR | TI SN74AHC1G125DBV
IC6, IC8 | 2 | 74AHC1G86 XOR, single gate |  |  | SOT23-5 | 595-SN74AHC1G86DBVR | TI SN74AHC1G86DBV
IC3, IC4, IC10, IC12 | 4 | MCP6002 dual op-amp R2R IO |  |  | SOIC8 | 579-MCP6002-I/SN | MCP6002-I/SN
IC2, IC7, IC9 | 3 | TL072 dual op-amp |  |  | SOIC8 | 595-TL072CD | Texas Instruments TL072CD
IC16 | 1 | ATXMega32A4U-AU |  |  | TQFP44 | 556-ATXMEGA32A4U-AU | ATXMega32A4U-AU
Q1, Q2, Q3, Q4 | 4 | NPN transistor MMBT3904 |  |  | SOT23 | 863-MMBT3904LT1G | On Semi MMBT3904LT1G
PTH parts, top side
LED1, LED2, LED3, LED4 | 4 | LED 3mm, green, round |  |  |  | 604-WP710A10GD | Kingbright WP710A10GD ou L-710A10GD
| 4 | Support LED 10mm | Ø 3mm, 10mm haut. |  |  |  | MULTICOMP LED3-10
J1, J2, J3, J4, J5, J6, J7, J8, J9, J10, J11, J12, J13, J14, J15, J16, J17 | 17 | Vertical jack connector |  |  |  |  | PJ-301-M-12
Q5 | 1 | 8 MHz quartz |  |  | HC49 | 815-ABL-8-B2
R4, R5, R31, R32, R41, R42, R68, R69 | 8 | 10k linear pot, 15mm shaft |  |  |  |  | https://www.thonk.co.uk/shop/alpha-9mm-pots/
SW1, SW2, SW3 | 3 | Toggle switch, SPDT |  |  |  | 633-CS12ANW03
SW4, SW5, SW6, SW7 | 4 | Switch, 6mm |  |  |  | 612-TL1105SP-250 | E-switch TL1105SPF250Q
- SW4, SW5, SW6, SW7 | 4 | Cap for switch, black |  |  |  | 612-1R-BK | E-switch 1RBLK
PTH parts, bottom side
J19 | 1 | 2x5, 2.54mm pitch male header |  |  |  | 649-67996-410HLF
J20 (ISP) | 1 | 2x3, 2.54mm pitch male header |  |  |  | 649-67996-406HLF
J18 (no label) | 0 | 2x3, 2.54mm pitch male header |  |  |  | 649-67996-406HLF
PCB specifications
PCB |  | 97.8 x 102.8 ; 2 layers

## Elements v0.21
Elements v0.21
Index | Qty | Description | Specs | Value | Package | Ref. Mouser | References
SMT parts
R10 | 1 | Resistor, 1% |  | 33 | 0603 | 667-ERJ-3EKF33R0V
R1, R2, R88, R89 | 4 | Resistor, 1% |  | 1.0k | 0603 | 667-ERJ-3EKF1001V
R44, R47, R52, R53 | 4 | Resistor, 1% |  | 2.2k | 0603 | 667-ERJ-3EKF2201V
R58, R68, R74, R87 | 4 | Resistor, 1% |  | 6.8k | 0603 | 667-ERJ-3EKF6801V
R45, R50, R60 | 3 | Resistor, 1% |  | 10k | 0603 | 667-ERJ-3EKF1002V
R11, R12, R17, R18, R28, R29, R35, R46, R48, R49, R73 | 11 | Resistor, 1% |  | 20k | 0603 | 667-ERJ-3EKF2002V
R34 | 1 | Resistor, 1% |  | 33k | 0603 | 667-ERJ-3EKF3302V
R75, R86 | 2 | Resistor, 1% |  | 36k | 0603 | 667-ERJ-3EKF3602V
R27, R51, R59, R69, R72 | 5 | Resistor, 1% |  | 47k | 0603 | 667-ERJ-3EKF4702V
R13, R16, R19, R22, R30, R33, R36, R39, R40, R43, R54, R57, R67, R71 | 14 | Resistor, 1% |  | 100k | 0603 | 667-ERJ-3EKF1003V
R14, R15, R20, R21, R32, R38, R41, R42, R55, R56, R70 | 11 | Resistor, 1% |  | 120k | 0603 | 667-ERJ-3EKF1203V
R37 | 1 | Resistor, 1% |  | 180k | 0603 | 667-ERJ-3EKF1803V
R31 | 1 | Resistor, 1% |  | 200k | 0603 | 667-ERJ-3EKF2003V
C11, C12, C43, C49 | 4 | Capacitor, ceramic |  | 18p | 0603 | 81-GRM185C1H180JA01J | Murata GRM1885C1H180JA01J
C54, C57 | 2 | Capacitor, ceramic | >= 16V, <= 2% | 220p | 0603 | 81-GRM185C1H221GA01D | Murata GRM185C1H221GA01D
C14, C15, C19, C20, C24, C25, C26, C27, C28, C30, C41, C42, C50 | 13 | Capacitor, ceramic | >= 50V, <= 5% | 3.3n | 0603 | 81-GRM1885C1H332JA1D
C2, C4, C5, C6, C7, C8, C13, C16, C18, C21, C22, C23, C29, C32, C33, C34, C37, C38, C39, C44, C45, C46, C47, C51 | 24 | Capacitor, ceramic | >= 16V | 100n | 0603 | 81-GRM188R71E104JA1J | Murata GRM188R71E104JA01J
C17, C36, C48 | 3 | Capacitor, ceramic | >= 10V | 1u | 0603 | 81-GRM18R61A105KA61J | Murata GRM18R61A105KA61J
C31, C35 | 2 | Capacitor, ceramic | >= 10V | 2.2u | 0805 | 810-C2012X5R1A225K-2 | TDK C2012X5R1A225K085AA
C40, C52, C53, C55, C56 | 5 | Capacitor, electrolytic | >= 16V | 10u | Panasonic B | 598-AVE106M16B12T-F | Cornell Dubilier AVE106M16B12T-F
C1, C3, C9, C10 | 4 | Capacitor, electrolytic | >= 25V | 22u | Panasonic D | 667-EEE-FP1E220AR | EEE-FP1E220AR
D1, D2 | 2 | 1N5819HW diode |  |  | SOD123 | 621-1N5819HW-F | Diodes Inc 1N5819HW-7-F
IC2, IC4 | 2 | LM1117-3.3V LDO Vreg |  | 3.3V | SOT223 | 926-LM1117MPX3.3NOPB | National LM1117MPX3.3/NOPB
IC3, IC5, IC8, IC11 | 4 | CD4051 8-1 multiplexer |  |  | TSSOP16 | 595-CD4051BPWR | CD4051BPWR
IC9 | 1 | MCP6002 dual op-amp R2R IO |  |  | SOIC8 | 579-MCP6002-I/SN | MCP6002-I/SN
IC6, IC7, IC13 | 3 | MCP6004 quad op-amp R2R IO |  |  | SOIC14 | 579-MCP6004-I/SL | MCP6004-I/SL
IC10 | 1 | STM32F405RGT6 |  |  | TQFP64 | 511-STM32F405RGT6 | ST STM32F405RGT6
IC12 | 1 | WM8731 audio codec |  |  | SSOP28 | 238-WM8731SEDS/V | Wolfson micro WM8731SEDS/V
IC1 | 1 | LM4040 Shunt Vref | A, B or C grade | 10V | SOT23 | 595-LM4040C10IDBZR | Texas Instruments LM4040C10IDBZ
IC14 | 1 | LME49720 dual op-amp |  |  | SOIC8 | 926-LME49720MAX/NOPB | TI LME49720MA or LME49720MAX
Q1 | 1 | 8 MHz quartz |  |  | HC49 | 815-ABLS2-8-D4Y-T | Abracon ABLS2-8.000MHZ-D4Y-T
L1, L2 | 2 | EMI Filter Bead | >= 2200 ohm |  | 0603 | 710-742792693 | Wurth Electronics 742792693
Q2 | 1 | NPN transistor MMBT3904 |  |  | SOT23 | 863-MMBT3904LT1G | On Semi MMBT3904LT1G
SW2, SW3 | 2 | Switch, 6mm, SMT |  |  | 6mm x 6mm | 667-EVQ-Q2K01W | Panasonic EVQ-Q2K01W
PTH parts, top side
J1, J2, J3, J4, J5, J6, J7, J8, J9, J10, J11, J12, J13, J14, J15, J16, J17, J18 | 18 | Vertical jack connector |  |  |  |  | PJ-301-M-12
R76, R77, R78, R79, R80, R81, R82, R83, R84, R85 | 10 | 10k linear pot, 25mm shaft with marker |  |  |  |  | https://www.thonk.co.uk/shop/ttpots/
R3, R4, R5, R6, R7, R8, R9, R23, R24, R25, R26, R61, R62, R63, R64, R65, R66 | 17 | 10k linear pot, 15mm shaft |  |  |  |  | https://www.thonk.co.uk/shop/alpha-9mm-pots/
LED1 | 1 | LED, turquoise |  |  |  | 696-SSL-LX5093TC | Lumex SSL-LX5093TC
LED2 | 1 | LED, rose fuschia |  |  |  | 696-SSL-LX5093PC | Lumex SSL-LX5093PC
SW1 | 1 | Switch, On-mom, Green LED |  |  |  | 612-LP4OA1PBCTG | E-switch LP4OA1PBCTG (équivalent)
PTH parts, bottom side
JP1 (“JTAG”) | 1 | 2x5 male header, 1.27mm pitch |  |  |  | 649-221111-00010T4LF
JP3 (“Power / Red stripe”) | 1 | 2x5 male header, 2.54mm pitch |  |  |  | 649-67996-410HLF
JP2 (“Serial”) | 1 | 1x6 male header, 2.54mm pitch |  |  |  | 649-68002-106HLF
PCB Specifications
PCB |  | 106.4 x 164.5 ; 2 layers

## Frames v0.3
Frames v0.3
Index | Qty | Description | Specs | Value | Package | Ref. Mouser | References
SMT parts
R6, R7, R8, R9, R11, R12, R13, R16, R19, R20, R21, R22 | 12 | Resistor, 1% |  | 100 | 0603 | 652-CR0603FX-1000ELF
R17, R34, R35, R55, R56 | 5 | Resistor, 1% |  | 510 | 0603 | 652-CR0603FX-5100ELF
R28, R39, R48, R51, R58, R61 | 6 | Resistor, 1% |  | 1.0k | 0603 | 652-CR0603FX-1001ELF
R24 | 1 | Resistor, 1% |  | 3.3k | 0603 | 652-CR0603-FX3301ELF
R25, R26 | 2 | Resistor, 1% |  | 4.7k | 0603 | 652-CR0603FX-4701ELF
R1, R10, R23 | 3 | Resistor, 1% |  | 10k | 0603 | 652-CR0603-FX-1002GLF
R40 | 1 | Resistor, 1% |  | 33k | 0603 | 652-CR0603FX-3302ELF
R43 | 1 | Resistor, 1% |  | 49.9k | 0603 | 652-CR0603FX-4992ELF
R18, R27, R29, R30, R31, R32, R33, R36, R37, R38, R41, R44, R45, R46, R47, R49, R50, R52, R53, R54, R57, R59, R60, R62, R63, R64, R65 | 27 | Resistor, 1% |  | 100k | 0603 | 652-CR0603-FX-1003GLF
R42 | 1 | Resistor, 1% |  | 240k | 0603 | 652-CR0603FX-2403ELF
C1, C9, C23, C38, C39, C40, C44, C46 | 8 | Capacitor, ceramic |  | 18p | 0603 | 81-GRM185C1H180JA01J | Murata GRM1885C1H180JA01J
C22, C27, C31, C42, C43 | 5 | Capacitor, ceramic | >= 16V | 560p | 0603 | 81-GRM185C1E561JA01D | Murata GRM1885C1E561JA01D
C2, C3, C6, C7, C10, C13, C16, C24, C25, C26, C28, C29, C30, C34, C35, C36, C37, C41, C45, C47, C48 | 21 | Capacitor, ceramic | >= 16V | 100n | 0603 | 81-GRM188R71E104JA1J | Murata GRM188R71E104JA01J
C12 | 1 | Capacitor, ceramic | >= 16V | 470n | 0603 | 81-GRM18F51C474ZA01J
C17, C18, C19, C20 | 4 | Capacitor, ceramic | >= 6.3V, <= 10% | 1u | 0603 | 81-GRM185C81A105KE6D | GRM185C81A105KE36D
C8, C14 | 2 | Capacitor, ceramic | >= 6.3V | 3.3u | 0603 | 81-GRM188R61A335KE5D | Murata GRM188R61A335KE15D
C5, C11, C15 | 3 | Capacitor, electrolytic | >= 25V | 22u | Panasonic C | 667-EEE-FP1E220AR | EEE-FP1E220AR
C4, C21 | 2 | Capacitor, electrolytic | >= 25V | 47u | Panasonic D | 667-EEE-FK1V470P | EEEFK1V470P
D1, D2 | 2 | 1N5819HW diode |  |  | SOD123 | 621-1N5819HW-F | Diodes Inc 1N5819HW-7-F
D3 | 1 | BAT54S diode |  |  | SOT23 | 512-BAT54S | BAT54S
IC1, IC4 | 2 | LM1117-3.3V LDO Vreg |  | 3.3V | SO223 | 926-LM1117MPX3.3NOPB | National LM1117MPX3.3NOPB
IC2 | 1 | LM4040 Shunt Vref | A, B or C grade | 2.5V | SOT23 | 595-LM4040C25IDBZR | Texas Instruments LM4040C25IDBZ
IC3 | 1 | DAC124S085C DAC | A, B or C grade |  | MSOP10 | 926-DAC124S085CIMMNO | Texas Instruments DAC124S085CIMM/NOPB
IC5 | 1 | LM4040 Shunt Vref | A, B or C grade | 10V | SOT23 | 595-LM4040C10IDBZR | Texas Instruments LM4040C10IDBZ
IC6, IC7, IC8, IC9, IC11, IC12, IC13 | 7 | TL072 dual op-amp |  |  | SOIC8 | 595-TL072CD | TI TL072CD
IC10 | 1 | V2164 quad VCA |  |  | SOIC16 | V2164M @ CabinTech | CoolAudio V2164M
P1, P2 | 2 | Resettable fuse | >= 15V | >0.1A | 1206 | 576-1206L035/16YR | Littelfuse 1206L035/16YR
Q1 | 1 | 8 MHz quartz |  |  | HC49 | 815-ABLS2-8-D4Y-T | Abracon ABLS2-8.000MHZ-D4Y-T
Q2 | 1 | NPN transistor MMBT3904 |  |  | SOT23 | 863-MMBT3904LT1G | On Semi MMBT3904LT1G
SW1, SW2 | 2 | Switch, 6mm, SMT |  |  | 6mm x 6mm | 667-EVQ-Q2K01W | Panasonic EVQ-Q2K01W
UC1 | 1 | STM32F103CBT6 MCU |  |  | LQFP48 | 511-STM32F103CBT6 | ST STM32F103CBT6
PTH parts, top side
J1, J2, J3, J4, J5, J6, J7, J8, J9, J10, J11, J12 | 12 | Vertical jack connector |  |  |  |  | PJ-301-B
R15 | 1 | 10k linear pot, 15mm shaft, center detent |  |  |  |  | https://www.thonk.co.uk/shop/alpha-9mm-pots/
R2, R3, R4, R5, R14 | 5 | 10k linear pot, 15mm shaft |  |  |  |  | https://www.thonk.co.uk/shop/alpha-9mm-pots/
LED1, LED2, LED3, LED4 | 4 | LED 3mm, green, round |  |  |  | 604-WP710A10GD | Kingbright WP710A10GD ou L-710A10GD
LED5 | 1 | LED 5mm RGB |  |  |  | 604-WP154A4SUREQBFZG | Kingbright WP154A4SUREQBFZGWC “water clear”
LED6 | 1 | LED 5mm, green |  |  |  | 604-WP7113SGD | Kingbright WP7113SGD
SW3, SW4 | 2 | Push-button, round cap, black |  |  |  | 611-D6R90LFS | C&K D6R90 F1 LFS
SW5 | 1 | Toggle switch, SPDT |  |  |  | 633-CS12ANW03
PTH parts, bottom side
JP1 | 1 | 1x3 male header, 2.54mm pitch |  |  |  | 649-77311-118-03LF
JP2 | 1 | 2x5 male header, 2.54mm pitch |  |  |  | 649-67996-410HLF
JP3 | 1 | 1x6 male header, 2.54mm pitch |  |  |  | 649-68002-106HLF
JP4 | 1 | 2x5, 1.27mm pitch male header |  |  |  | 649-221111-00010T4LF
Jumper | 1 | 2.54 Shunt jumper |  |  |  | 517-9691020000DA
PCB specifications
PCB |  | 101.6 x 88.9 ; 2 layers

## Grids v0.2
Grids v0.2
Index | Qty | Description | Specs | Value | Package | Ref. Mouser | References
SMT parts
R4, R39, R40, R41 | 4 | Resistor, 1% |  | 100 | 0603 | 667-ERJ3EKF1000V
R43, R44, R45, R47, R48, R49 | 6 | Resistor, 1% |  | 1k | 0603 | 667-ERJ3EKF1001V
R3, R6, R7, R8 | 4 | Resistor, 1% |  | 10k | 0603 | 667-ERJ3EKF1002V
R9, R11, R13, R14, R15, R16, R17, R18, R19, R20, R21, R22, R23, R24, R27, R28, R29, R30, R31, R32, R33, R34, R35, R36, R37, R38 | 26 | Resistor, 1% |  | 100k | 0603 | 667-ERJ3EKF1003V
R10, R12 | 2 | Resistor, 1% |  | 1M | 0603 | 667-ERJ3EKF1004V
C2, C7 | 2 | Capacitor, ceramic |  | 18p | 0603 | 81-GRM185C1H180JA01J
C10, C12, C14, C15, C16, C17 | 6 | Capacitor, ceramic |  | 10n | 0603 | 81-GRM18R71H103JA01D
C3, C4, C5, C6, C9, C11, C13, C18 | 8 | Capacitor, ceramic | >= 16V | 100n | 0603 | 81-GRM188R61C104KA1D
C8 | 1 | Capacitor, ceramic | >= 6.3V | 470n | 0603 | 81-GRM18F51C474ZA01J
C1, C19 | 2 | Capacitor, electrolytic | >= 25V | 22u | Panasonic C | 667-EEE-FP1E220AR | Panasonic EEEFP1E220AR
L1 | 1 | Ferrite bead | Z@100M > 200 |  | 0603 | 710-742792642 | WE 742792642
IC1 | 1 | ATMega328p |  |  | TQFP32 | 556-ATMEGA328P-AU | ATMEGA328P-AU
IC2 | 1 | LM4040 Shunt Vref | A, B or C grade | 5.0V | SOT23 | 595-LM4040C50IDBZR | Texas Instruments LM4040C50IDBZ
IC3, IC4, IC5 | 3 | MCP6002 dual op-amp R2R IO |  |  | SOIC8 | 579-MCP6002-I/SN | MCP6002-I/SN
IC6 | 1 | 74hc595 SIPO shift register |  |  | SOIC16 | 595-CD74HC595M | Texas Instruments CD74HC595M, NXP 74HC595D,112
IC7 | 1 | LM1117-5.0V LDO Vreg |  | 5.0V | SO223 | 926-LM1117MPX5.0NOPB | National LM1117MPX-5.0/NOPB
D1 | 1 | 1N5819HW diode |  |  | SOD123 | 621-1N5819HW-F | Diodes Inc 1N5819HW-7-F
Q1 | 1 | Quartz, 20 MHz |  |  | HC49 | 815-ABLS2-20-D4Y-T | Abracon ABLS2-20.000MHZ-D4Y-T
Q2, Q3 | 2 | NPN transistor MMBT3904 |  |  | SOT23 | 863-MMBT3904LT1G | On Semi MMBT3904LT1G
PTH parts, top side
LED2, LED3, LED4 | 3 | LED 3mm, green, flat top |  |  |  | 604-WP424GDT | Kingbright WP424GDT / L-424GDT
| 3 | LED holder | Ø 3mm, 10mm |  |  |  | MULTICOMP LED3-10
R1, R2, R5, R25, R26, R42, R46 | 7 | 10k linear pot, 15mm shaft |  |  |  |  | https://www.thonk.co.uk/shop/alpha-9mm-pots/
SW1 + LED1 | 1 | Switch, On-mom, Green LED |  |  |  | 612-LP4OA1PBCTG | E-switch LP4OA1PBCTG
J1, J2, J3, J4, J5, J6, J7, J8, J9, J10, J11, J12, J13, J14 | 14 | Vertical jack connector |  |  |  |  | PJ-301-B
PTH parts, bottom side
J16 | 1 | 2x5, 2.54mm pitch male header |  |  |  | 649-67996-410HLF
J15 | 1 | 2x3, 2.54mm pitch male header |  |  |  | 649-67996-406HLF
PCB specifications
PCB |  | 80 x 102.9 ; 2 layers

## Kinks v4.1
Kinks, v4.1
Index | Qty | Description | Specs | Value | Package | Ref. Mouser | References
SMT parts
R12, R13, R14, R22, R23, R34, R35 | 7 | Resistor, 1% |  | 180 | 0402 | 667-ERJ-2RKF1800X
R10, R19, R31 | 3 | Resistor, 1% | >= 100mW | 1.0k | 0402 | 667-ERJ-2RKF1001X
R24 | 1 | Resistor, 1% |  | 4.7k | 0402 | 667-ERJ-2RKF4701X
R26, R30 | 2 | Resistor, 1% |  | 10k | 0402 | 667-ERJ-2RKF1002X
R1, R2, R6, R7, R9, R11 | 6 | Resistor, 0.1% |  | 200k | 0402 | 279-CPF0402B200KE1
R15, R16, R17, R18 | 4 | Resistor, 1% |  | 220k | 0402 | 667-ERJ-2RKF2203X
R3, R4, R5, R8, R28, R29, R36 | 7 | Resistor, 0.1% |  | 100k | 0402 | 667-ERA-2AEB104X
R33 | 1 | Resistor, 1% |  | 470k | 0402 | 667-ERJ-2RKF4703X
R20, R21, R25, R32, R37 | 5 | Resistor, 1% |  | 1M | 0402 | 667-ERJ-2RKF1004X
R27 | 1 | Resistor, 5% |  | 1.5M | 0402 | 667-ERJ-2GEJ155X
C12 | 1 | Capacitor, ceramic | >= 50V, <= 5%, C0G | 100p | 0402 | 81-GRM1555C1H101JA1D | Murata GRM1555C1H101JA01D
C11 | 1 | Capacitor, ceramic | >= 25V, <= 5%, C0G | 10n | 0603 | 810-CGA3E1C0G2A103J8 | TDK CGA3E1C0G2A103J080AC
C3, C4, C7, C8, C10 | 5 | Capacitor, ceramic | >= 25V | 100n | 0402 | 81-GRM155R61E104KA7D | Murata GRM155R61E104KA87D
C9, C13 | 2 | Capacitor, tantalum | >= 16V | 4.7u | 0603 | 647-F981C475MMA | AVX F981C475MMA
C1, C2, C5, C6 | 4 | Capacitor, ceramic | >= 25V | 22u | 0805 | 81-GRT21BR61E226ME3L | Murata GRM21BR61E226ME44L
D1, D2 | 2 | Schottky diode PMEG2010AEB | Vf <= 0.5V @ 20mA |  | SOD523 | 771-PMEG2010AEBT/R | NXP PMEG2010AEB,115
D3, D4, D5, D6, D7, D8, D9, D10, D11, D12 | 10 | Silicon diode 1N4148 |  |  | SOD523 | 512-1N4148WT | Fairchild Semi 1N4148WT
IC1, IC3 | 2 | TL074 quad op-amp |  |  | TSSOP14 | 595-TL074CPWR | Texas Instruments TL074CPW
IC2, IC5 | 2 | LM321 single op-amp |  |  | SOT23-5 | 926-LM321MFX/NOPB | Texas Instruments LM321MFX/NOPB
IC4 | 1 | OPA4171 quad op-amp |  |  | TSSOP14 | 595-OPA4171AIPW | Texas Instruments OPA4171AIPW
L1, L2 | 2 | EMI Filter Bead | >= 1k ohm, 300mA |  | 0603 | 710-742792664 | Wurth Electronics 742792664
Q1, Q2 | 2 | NPN transistor MMBT3904 |  |  | SOT23-3 | 863-MMBT3904LT1G | On Semi MMBT3904LT1G
Q3 | 1 | N-channel JFET MMBFJ309 |  |  | SOT23-3 | 512-MMBFJ309 | Fairchild Semi MMBFJ309
PTH parts, top side
J1, J2, J3, J4, J5, J6, J7, J8, J9, J10, J11, J12 | 12 | Vertical jack connector |  |  |  |  | PJ-301-M-12
LED1, LED2, LED3 | 3 | LED, Red/Green, 2 terminals |  |  | 2 terminals | 604-WP937EGW | Kingbright WP937EGW
PTH parts, bottom side
JP1 | 1 | 2x5 male header, 2.54mm pitch |  |  |  | 649-67996-410HLF
PCB |  | 19.0 x 108.4

## Links v4
Links, v4.0
Index | Qty | Description | Specs | Value | Package | Ref. Mouser | References
SMT parts
R2, R4, R5, R12, R13, R21 | 6 | Resistor, 1% |  | 51 | 0603 | 667-ERJ-3EKF51R0V
R3, R11, R19 | 3 | Resistor, 1% |  | 1.0k | 0603 | 667-ERJ3-EKF1001V
R15 | 1 | Resistor, 1% |  | 33k | 0603 | 667-ERJ-3EKF3302V
R6, R7, R8, R9, R10, R14, R16, R17, R18, R20 | 10 | Resistor, 0.1%, Thin film |  | 100k | 0603 | 667-ERA-3AEB104V
R1 | 1 | Resistor, 1% |  | 10M | 0603 | 603-RC0603FR-0710ML
C6, C9 | 2 | Capacitor, ceramic | >= 16V, <= 5%, C0G | 10p | 0603 | 81-GRM185C1H100JA01J
C3, C4, C5, C7, C8, C10 | 6 | Capacitor, ceramic | >= 16V | 100n | 0603 | 81-GRM188R71E104JA1J
C1, C2 | 2 | Capacitor, electrolytic | >= 25V | 4.7u | Panasonic A (3mm dia) | 647-UWX1E4R7MCL2 | Nichicon UWX1E4R7MCL2GB
D1, D2 | 2 | 1N5819HW diode |  |  | SOD123 | 621-1N5819HW-F | Diodes Inc 1N5819HW-7-F
IC2, IC4 | 2 | TL072 dual op-amp |  |  | TSSOP8 | 595-TL072CPWR | Texas Instruments TL072CPW
IC1 | 1 | OPA4171 quad op-amp |  |  | TSSOP14 | 595-OPA4171AIPW | Texas Instruments OPA4171AIPW
IC3, IC5 | 2 | LM321 single op-amp |  |  | SOT23-5 | 926-LM321MFX/NOPB | Texas Instruments LM321MFX/NOPB
PTH parts, top side
J1, J2, J3, J4, J5, J6, J7, J8, J9, J10, J11, J12 | 12 | Vertical jack connector |  |  |  |  | PJ-301-M-12
LED1, LED2, LED3 | 3 | LED, Red/Green, 2 terminals |  |  | 2 terminals | 604-WP937EGW | Kingbright WP937EGW
- LED1, LED2, LED3 | 3 | LED holder, 3mm LED, 10mm height |  |  |  |  | LED3-10 Multicomp; Farnell P/N 9555277
PTH parts, bottom side
JP1 | 1 | 2x5 male header, 2.54mm pitch |  |  |  | 649-67996-410HLF
PCB specifications
PCB |  | 19.0 x 108.4 ; 2 layers

## Peaks v3.1
Peaks v3.1
Index | Qty | Description | Specs | Value | Package | Ref. Mouser | References
SMT parts
R10, R23 | 2 | Resistor, 1% |  | 33 | 0603 | 652-CR0603FX-33R0ELF
R2, R4, R6, R7, R8 | 5 | Resistor, 1% |  | 100 | 0603 | 652-CR0603FX-1000ELF
R20, R31 | 2 | Resistor, 1% |  | 1.0k | 0603 | 652-CR0603FX-1001ELF
R9, R25 | 2 | Resistor, 1% |  | 3.3k | 0603 | 652-CR0603-FX3301ELF
R3, R13, R16, R28 | 4 | Resistor, 1% |  | 10k | 0603 | 652-CR0603-FX-1002GLF
R12, R14, R17, R22, R24, R26 | 6 | Resistor, 1% |  | 39k | 0603 | 652-CR0603FX-3902ELF
R15, R27 | 2 | Resistor, 1% |  | 100k | 0603 | 652-CR0603-FX-1003GLF
R18, R29 | 2 | Resistor, 1% |  | 249k | 0603 | 652-CR0603FX-2493ELF
R19, R30 | 2 | Resistor, 1% |  | 309k | 0603 | 667-ERJ-3EKF3093V
C6, C7, C17, C23 | 4 | Capacitor, ceramic |  | 18p | 0603 | 81-GRM185C1H180JA01J
C14, C15, C19, C20 | 4 | Capacitor, ceramic | >= 16V, <= 2%, C0G | 220p | 0603 | 81-GRM185C1H221GA01D
C3, C5, C8, C9, C10, C12, C16, C18, C21, C24 | 10 | Capacitor, ceramic | >= 16V | 100n | 0603 | 81-GRM188R71E104JA1J
C11, C22 | 2 | Capacitor, ceramic | >= 16V | 470n | 0603 | 81-GRM18F51C474ZA01J
C13 | 1 | Capacitor, ceramic | >= 6.3V | 3.3u | 0603 | 81-GRM188R61A335KE5D
C1, C2, C4 | 3 | Capacitor, electrolytic | >= 25V | 22u | Panasonic C | 667-EEE-FP1E220AR | EEE-FP1E220AR
L1 | 1 | EMI Filter Bead | >= 2200 ohm |  | 0603 | 710-742792693 | Wurth Electronics 742792693
D1, D2 | 2 | 1N5819HW diode |  |  | SOD123 | 621-1N5819HW-F | Diodes Inc 1N5819HW-7-F
IC1 | 1 | LM1117-3.3V LDO Vreg |  | 3.3V | SO223 | 926-LM1117MPX3.3NOPB | National LM1117MPX3.3NOPB
IC2 | 1 | LM4040 Shunt Vref | A, B or C grade | 2.5V | SOT23 | 595-LM4040C25IDBZR | Texas Instruments LM4040C25IDBZ
IC6 | 1 | LM4040 Shunt Vref | A, B or C grade | 10V | SOT23 | 595-LM4040C10IDBZR | Texas Instruments LM4040C10IDBZ
IC3 | 1 | DAC8552 dual 16-bit DAC |  |  | MSOP8 | 595-DAC8552IDGKT | Texas Instruments DAC8552IDGKT
IC4, IC5 | 2 | OPA2171 dual op-amp |  |  | SOIC8 | 595-OPA2171AID | TI OPA2171AID
Q2, Q3 | 2 | NPN transistor MMBT3904 |  |  | SOT23 | 863-MMBT3904LT1G | On Semi MMBT3904LT1G
Q1 | 1 | 8 MHz quartz |  |  | HC49 | 815-ABLS2-8-D4Y-T | Abracon ABLS2-8.000MHZ-D4Y-T
SW3, SW5 | 2 | Switch, 6mm, SMT |  |  | 6mm x 6mm | 667-EVQ-Q2K01W | Panasonic EVQ-Q2K01W
UC1 | 1 | STM32F103CBT6 MCU |  |  | LQFP48 | 511-STM32F103CBT6 | ST STM32F103CBT6
PTH parts, top side
J1, J2, J3, J4 | 4 | Vertical jack connector |  |  |  |  | PJ-301-M-12
LED1, LED2, LED3, LED4, LED5 | 5 | LED 3mm, green, round |  |  |  | 604-WP710A10GD | Kingbright WP710A10GD ou L-710A10GD
- LED1, LED2, LED3, LED4, LED5 | 5 | LED holder | 10mm |  |  |  | LED3-10 Multicomp; Farnell P/N 9555277
R1, R5, R11, R21 | 4 | 10k linear pot, 15mm shaft |  |  |  |  | https://www.thonk.co.uk/shop/alpha-9mm-pots/
SW4, SW6 | 2 | Switch, On-mom, Green LED |  |  |  | 612-LP4OA1PBCTG | E-switch LP4OA1PBCTG
SW1, SW2 | 2 | Switch, 6mm |  |  |  | 612-TL1105SP-250 | E-switch TL1105SPF250Q
- SW1, SW2 | 2 | Cap for switch, black |  |  |  | 612-1R-BK | E-switch 1RBLK
PTH parts, bottom side
JP3 | 1 | 2x5 male header, 2.54mm pitch |  |  |  | 649-67996-410HLF
JP2 | 1 | 2x5, 1.27mm pitch male header |  |  |  | 649-221111-00010T4LF
JP1 | 1 | 1x6 male header, 2.54mm pitch |  |  |  | 649-68002-106HLF
PCB specifications
PCB |  | 38.7 x 106.7 ; 2 layers

## Rings v3.0
Rings, v3.0
Index | Qty | Description | Specs | Value | Package | Ref. Mouser | References
SMT parts
R2 | 1 | Resistor, 5%, 250mW |  | 4.7 | 1206 | 667-ERJ-8GEYJ4R7V
R1, R3, R4, R5 | 4 | Resistor, 1% |  | 180 | 0603 | 667-ERJ-3EKF1800V
R55, R56 | 2 | Resistor, 1% |  | 1.0k | 0603 | 667-ERJ-3EKF1001V
R12, R16, R17 | 3 | Resistor, 1% |  | 2.2k | 0603 | 667-ERJ-3EKF2201V
R40, R43, R51 | 3 | Resistor, 1% |  | 6.8k | 0603 | 667-ERJ-3EKF6801V
R6, R7, R8 | 3 | Resistor, 1% |  | 10k | 0603 | 667-ERJ-3EKF1002V
R18, R25, R26, R31, R32 | 5 | Resistor, 1% |  | 20k | 0603 | 667-ERJ-3EKF2002V
R27, R54 | 2 | Resistor, 1% |  | 36k | 0603 | 667-ERJ-3EKF3602V
R13, R33, R38, R39, R41, R42, R44 | 7 | Resistor, 1% |  | 47k | 0603 | 667-ERJ-3EKF4702V
R11, R14, R19, R21, R22, R34, R35, R52 | 8 | Resistor, 1% |  | 100k | 0603 | 667-ERJ-3EKF1003V
R20, R23, R24, R36, R37 | 5 | Resistor, 1% |  | 120k | 0603 | 667-ERJ-3EKF1203V
R15 | 1 | Resistor, 1% |  | 180k | 0603 | 667-ERJ-3EKF1803V
R57 | 1 | Resistor, 1% |  | 470k | 0603 | 667-ERJ-3EKF4703V
R53 | 1 | Resistor, 1% |  | 1.0M | 0603 | 667-ERJ-3EKF1004V
R50 | 1 | Resistor, <=5% |  | 3.3M | 0603 | 667-ERJ-3GEYJ335V
C4, C5, C23, C24, C42, C43 | 6 | Capacitor, ceramic |  | 18p | 0603 | 81-GRM185C1H180JA01J | Murata GRM1885C1H180JA01J
C49 | 1 | Capacitor, ceramic | >= 16V, <= 2% | 220p | 0603 | 81-GRM185C1H221GA01D | Murata GRM185C1H221GA01D
C14, C29 | 2 | Capacitor, ceramic | >= 50V, <= 5% | 2.2n | 0603 | 81-GRM1885C1H222JA1J | Murata GRM1885C1H222JA01J
C26, C28, C36, C38 | 4 | Capacitor, ceramic | >= 50V, <= 5% | 10n | 0603 | 81-GRM18R71H103JA01D | Murata GRM188R71H103JA01D
C6, C9, C10, C11, C13, C15, C17, C19, C20, C25, C27, C31, C35, C37, C39, C44, C45, C47, C48 | 19 | Capacitor, ceramic | >= 16V | 100n | 0603 | 81-GRM188R71E104JA1J | Murata GRM188R71E104JA01J
C7, C18, C30 | 3 | Capacitor, ceramic | >= 10V | 1u | 0603 | 81-GRM18R61A105KA61J | Murata GRM18R61A105KA61J
C16, C22 | 2 | Capacitor, ceramic | >= 10V | 2.2u | 0805 | 810-C2012X5R1A225K-2 | TDK C2012X5R1A225K085AA
C12, C21, C32, C33, C34, C40, C41, C46 | 8 | Capacitor, electrolytic | >= 16V | 10u | Panasonic A | 647-UWX1C100MCL2 | Nichicon UWX1C100MCL2GB
C1 | 1 | Capacitor, electrolytic | >= 25V | 22u | Panasonic C | 667-EEE-FP1E220AR | EEE-FP1E220AR
C2, C3, C8 | 3 | Capacitor, electrolytic | >= 25V | 47u | Panasonic D | 667-EEE-FK1V470P | EEEFK1V470P
D1, D2 | 2 | 1N5819HW diode |  |  | SOD123 | 621-1N5819HW-F | Diodes Inc 1N5819HW-7-F
D3 | 1 | BAT54S diode |  |  | SOT23 | 512-BAT54S | BAT54S
IC1 | 1 | LM1117-3.3V LDO Vreg |  | 3.3V | TO252 | 926-LM1117DT-3.3NOPB | National LM1117DT-3.3/NOPB
IC2 | 1 | STM32F405RGT6 |  |  | TQFP64 | 511-STM32F405RGT6 | ST STM32F405RGT6
IC3 | 1 | LM4040 Shunt Vref | A, B or C grade | 10V | SOT23 | 595-LM4040C10IDBZR | Texas Instruments LM4040C10IDBZ
IC4 | 1 | CD4051 8-1 multiplexer |  |  | TSSOP16 | 595-CD4051BPWR | CD4051BPWR
IC5 | 1 | MCP6002 dual op-amp R2R IO |  |  | SOIC8 | 579-MCP6002-I/SN | MCP6002-I/SN
IC6 | 1 | WM8731 audio codec |  |  | SSOP28 | 238-WM8731SEDS/V | Wolfson micro WM8731SEDS/V
IC7 | 1 | MCP6004 quad op-amp R2R IO |  |  | SOIC14 | 579-MCP6004-I/SL | MCP6004-I/SL
IC8 | 1 | TL072 dual op-amp |  |  | SOIC8 | 595-TL072CD
Q1 | 1 | 8 MHz quartz | Capa 18pF |  | HC49 | 815-ABLS2-8-D4Y-T | Abracon ABLS2-8.000MHZ-D4Y-T
Q2 | 1 | NPN transistor MMBT3904 |  |  | SOT23 | 863-MMBT3904LT1G | On Semi MMBT3904LT1G | Fairchild MMBT3904
Q3 | 1 | 12.288 MHz quartz | Capa 18pF |  | HC49 | 815-ABLS2-12.2-D4Y-T | Abracon ABLS2-12.288MHZ-D4Y-T
L1, L2, L3 | 3 | EMI Filter Bead | >= 1k ohm, 300mA |  | 0603 | 710-742792664 | Wurth Electronics 742792664
SW3, SW4 | 2 | Switch, 6mm, SMT |  |  | 6mm x 6mm | 667-EVQ-Q2K01W | Panasonic EVQ-Q2K01W
PTH parts, top side
J1, J2, J3, J4, J5, J6, J7, J8, J9, J10 | 10 | Vertical jack connector |  |  |  |  | PJ-301-M-12
R45, R46, R47, R48, R49 | 5 | 10k linear pot, 25mm shaft with marker |  |  |  |  | https://www.thonk.co.uk/shop/ttpots/
R9, R10, R28, R29, R30 | 5 | 10k linear pot, 15mm shaft |  |  |  |  | https://www.thonk.co.uk/shop/alpha-9mm-pots/
LED1, LED2 | 2 | LED, Red/Green, 3 terminals, common K |  |  | 3 terminals | 604-WP115VEGW | Kingbright WP115VEGW
SW1, SW2 | 2 | Switch, 6mm |  |  |  | 612-TL1105SP-250 | E-switch TL1105SPF250Q
- SW1, SW2 | 2 | Cap for switch, black |  |  |  | 612-1R-BK | E-switch 1RBLK
PTH parts, bottom side
JP1 / JTAG | 1 | 2x5 male header, 1.27mm pitch |  |  |  | 649-221111-00010T4LF
JP3 | 1 | 2x5 male header, 2.54mm pitch |  |  |  | 649-67996-410HLF
JP2 / FTDI | 1 | 1x6 male header, 2.54mm pitch |  |  |  | 649-68002-106HLF
PCB Specifications
PCB |  | 106.7 x 69.2

## Ripples v4.0
Ripples, v4.0
Index | Qty | Description | Specs | Value | Package | Ref. Mouser | References
SMT parts
R3, R4, R10, R11 | 4 | Resistor, 1% |  | 510 | 0603 | 667-ERJ3EKF5100V
R14, R17, R19, R21, R28, R32, R41, R46 | 8 | Resistor, 1% |  | 1.0k | 0603 | 667-ERJ3EKF1001V
R39 | 1 | Resistor, 1% |  | 6.8k | 0603 | 667-ERJ-3EKF6801V
R36, R47 | 2 | Resistor, 1% |  | 15k | 0603 | 667-ERJ3EKF1502V
R16, R25 | 2 | Resistor, 1% |  | 22k | 0603 | 667-ERJ3EKF2202V
R23 | 1 | Resistor, 1% |  | 27k | 0603 | 667-ERJ3EKF2702V
R1, R2, R5, R6, R8, R12, R13, R43 | 8 | Resistor, 1% |  | 33k | 0603 | 667-ERJ3EKF3302V
R27, R30, R44 | 3 | Resistor, 1% |  | 39k | 0603 | 667-ERJ3EKF3902V
R22, R26, R34 | 3 | Resistor, 1% |  | 47k | 0603 | 667-ERJ-P03F4702V
R24 | 1 | Resistor, 1% |  | 62k | 0603 | 667-ERJ-P03F6202V
R9, R20, R29, R31, R35, R37, R38, R40, R42, R45 | 10 | Resistor, 1% |  | 100k | 0603 | 667-ERJ3EKF1003V
R15 | 1 | Resistor, 1% |  | 300k | 0603 | 667-ERJ3EKF3003V
C22, C23, C26, C27 | 4 | Capacitor, ceramic | >= 16V | 47p | 0603 | 81-GRM185C1H470GA01J | Murata GRM1885C1H470GA01J
C1, C4, C6, C9 | 4 | Capacitor, ceramic | >= 16V, Tol < 2% | 220p | 0603 | 81-GRM185C1H221GA01D | Murata GRM1885C1H221GA01D
C2, C3, C7, C8, C17, C18, C24 | 7 | Capacitor, ceramic | >= 16V | 560p | 0603 | 81-GRM185C1E561JA01D | Murata GRM1885C1E561JA01D
C5, C10, C13, C15, C19, C20, C21, C28 | 8 | Capacitor, ceramic | >= 16V | 100n | 0603 | 81-GRM188R71E104JA1J | Murata GRM188R71E104JA01J
C11, C25 | 2 | Capacitor, ceramic | >= 16V | 220n | 0603 | 81-GRM188R71C224KA1J | Murata GRM188R71C224KA01J
C16 | 1 | Capacitor, electrolytic NP | >= 16V | 4.7u | Panasonic B | 647-UWP1C4R7MCL | Nichicon UWP1C4R7MCL1GB
C12, C14 | 2 | Capacitor, electrolytic | >= 25V | 47u | Panasonic D | 667-EEE-FK1V470P | EEEFK1V470P
P1, P2 | 2 | Resettable fuse | >= 15V | >0.1A | 1206 | 576-1206L035/16YR | Littelfuse 1206L035/16YR
D1, D2 | DNP
D3, D4 | 2 | 1N5819HW diode |  |  | SOD123 | 621-1N5819HW-F | Diodes Inc 1N5819HW-7-F
D5, D6 | 2 | 1N4148 diode |  |  | SOD323 | 512-1N4148WS | Fairchild 1N4148WS
IC1, IC3 | 2 | TL072 dual op-amp |  |  | SOIC8 | 595-TL072CD | TI TL072CD
IC2 | 1 | V2164 quad VCA |  |  | SOIC16 | V2164M @ CabinTech | CoolAudio V2164M
IC4 | 1 | LM13700 dual OTA |  |  | SOIC16 | 926-LM13700M/NOPB | National LM13700M/NOPB
IC5, IC6 | 2 | TL074 quad op-amp |  |  | SOIC14 | 595-TL074CD | Texas Instruments TL074CD
IC7 | 1 | LM4040 Shunt Vref | A, B or C grade | 5.0V | SOT23 | 595-LM4040C50IDBZR | Texas Instruments LM4040C50IDBZ
Q1, Q2 | 2 | PNP transistor MMBT3906 |  |  | SOT23-BEC | 771-MMBT3906T/R | NXP MMBT3906,215
PTH parts, top side
R7, R18, R33 | 3 | 10k linear pot, 15mm shaft |  |  |  |  | https://www.thonk.co.uk/shop/alpha-9mm-pots/
J1, J2, J3, J4, J5, J6, J7, J8, J9 | 9 | Vertical jack connector |  |  |  |  | PJ-301-M-12
R100 | 1 | Trimmer resistor, 25 turns, horizontal adjust. |  | 5k |  | 81-PV36X502C01B00 | Murata PV36X502C01B00
PTH parts, bottom side
JP1 | 1 | 2x5 male header, 2.54mm pitch |  |  |  | 649-67996-410HLF
PCB specifications
PCB |  | 39.4 x 106.8 ; 2 layers

## Shades v3.1
Shades, v3.1
Index | Qty | Description | Specs | Value | Package | Ref. Mouser | References
SMT parts
R4, R11, R24, R28, R29, R30 | 6 | Resistor, 1% |  | 1.0k | 0603 | 667-ERJ3-EKF1001V
R27 | 1 | Resistor, 1% |  | 10k | 0603 | 667-ERJ3-EKF1002V
R1, R2, R5, R6, R7, R8, R9, R12, R13, R14, R15, R16, R17, R18, R19, R20, R22, R23, R25, R26 | 20 | Resistor, 0.1% thin film |  | 100k | 0603 | 667-ERA-3AEB104V
C5, C8, C14 | 3 | Capacitor, ceramic | <= 2%, >= 25V | 22p | 0603 | 81-GRM1885C1H220GA1J | Murata GRM1885C1H220GA01J
C3, C4, C6, C7, C9, C10, C11, C12, C13, C15 | 10 | Capacitor, ceramic | >= 16V | 100n | 0603 | 81-GRM188R71E104JA1J | Murata GRM188R71E104JA01J
C1, C2 | 2 | Capacitor, electrolytic | >= 25V | 10u | Panasonic B (3mm dia) | 667-EEE-1EA100WR | EEE-1EA100WR
D1, D2 | 2 | 1N5819HW diode |  |  | SOD123 | 621-1N5819HW-F | Diodes Inc 1N5819HW-7-F
IC6 | 1 | LM4040 Shunt Vref | A, B or C grade | 10V | SOT23 | 595-LM4040C10IDBZR | Texas Instruments LM4040C10IDBZ
IC1, IC2, IC3, IC4 | 4 | LME49720 dual op-amp |  |  | SOIC8 | 926-LME49720MAX/NOPB | TI LME49720MA or LME49720MAX
IC5 | 1 | TL072 dual op-amp |  |  | SOIC8 | 595-TL072CD | TI TL072CD
IC7, IC8, IC9 | 3 | LM321 single op-amp |  |  | SOT23-5 | 926-LM321MFX/NOPB | TI LM321MFX/NOPB
PTH parts, top side
J1, J2, J3, J4, J5, J6 | 6 | Vertical jack connector |  |  |  |  | PJ-301-M-12
LED1, LED2, LED3 | 3 | LED, Red/Green, 2 terminals |  |  | 2 terminals | 604-WP937EGW | Kingbright WP937EGW
- LED1, LED2, LED3 | 3 | LED holder | 10mm |  |  |  | LED3-10 Multicomp; Farnell P/N 9555277
R3, R10, R21 | 3 | 10k linear pot, 15mm shaft |  |  |  |  | https://www.thonk.co.uk/shop/alpha-9mm-pots/
SW1, SW2, SW3 | 3 | Toggle switch, SPDT |  |  |  | 633-CS12ANW03
PTH parts, bottom side
JP2, JP3, JP4 | 3 | 1x3 male header, 2.54mm pitch |  |  |  | 649-77311-118-03LF
JP1 | 1 | 2x5 male header, 2.54mm pitch |  |  |  | 649-67996-410HLF
Jumper | 3 | 2.54 Shunt jumper |  |  |  | 517-9691020000DA
PCB specifications
PCB |  | 29.2 x 106.7 ; 2 layers

## Shelves v0.5
Shelves v0.5
Index | Qty | Description | Specs | Value | Package | Ref. Mouser | References
SMT parts
R20, R21, R24, R25, R56, R57, R61, R64, R89, R90, R94, R97 | 12 | Resistor, 1% |  | 510 | 0603 | 667-ERJ3EKF5100V
R2, R111, R112 | 3 | Resistor, 1% |  | 1.0k | 0603 | 667-ERJ-3EKF1001V
R1 | 1 | Resistor, 1% |  | 3.3k | 0603 | 667-ERJ-3EKF3301V
R22, R23, R50, R84, R113 | 5 | Resistor, 1% |  | 12k | 0603 | 667-ERJ-3EKF1202V
R13, R14, R51, R85 | 4 | Resistor, 1% |  | 18k | 0603 | 667-ERJ-3EKF1802V
R60, R93, R116 | 3 | Resistor, 1% |  | 22k | 0603 | 667-ERJ-3EKF2202V
R5, R6, R7, R8, R9, R10, R11, R12, R15, R16, R17, R18, R19, R32, R33, R35, R37, R38, R39, R40, R41, R43, R47, R48, R49, R52, R53, R55, R58, R59, R66, R67, R71, R72, R73, R74, R75, R76, R77, R81, R82, R83, R86, R87, R88, R91, R92, R98, R99, R102, R103, R104, R105, R108, R109, R110, R114, R115, R117, R118, R120, R121, R122 | 63 | Resistor, 0.1%, thin film |  | 100k | 0603 | 667-ERA-3AEB104V | Panasonic ERA-3AEB104V
R26, R27, R30, R31, R44, R45, R78, R79 | 8 | Resistor, 1% |  | 120k | 0603 | 667-ERJ-3EKF1203V
R62, R95 | 2 | Resistor, 1% |  | 150k | 0603 | 667-ERJ-3EKF1503V
R28, R29, R46, R54, R70, R80, R106, R107 | 8 | Resistor, 1% |  | 200k | 0603 | 667-ERJ-3EKF2003V
R119 | 1 | Resistor, 1% |  | 220k | 0603 | 667-ERJ-3EKF2203V
R63, R96 | 2 | Resistor, 1% |  | 1.5M | 0603 | 667-ERJ-3EKF1504V
C6, C7, C25, C26, C40, C41 | 6 | Capacitor, ceramic | >= 50V, 1% | 68p | 0603 | 81-GRM185C1H680FA01J | Murata GRM1885C1H680FA01J
C10, C11, C14, C15, C16, C17, C18, C19, C23, C24, C29, C30, C32, C33, C34, C38, C39, C45, C46, C47, C48, C49 | 22 | Capacitor, ceramic | >= 25V | 560p | 0603 | 81-GRM185C1E561JA01D | Murata GRM1885C1E561JA01D
C3, C4, C5, C8, C9, C12, C13, C20, C21, C22, C27, C28, C31, C35, C36, C37, C42, C43, C44, C50, C51, C52, C53, C54, C55, C56, C57 | 27 | Capacitor, ceramic | >= 16V | 100n | 0603 | 81-GRM188R71E104JA1J | Murata GRM188R71E104JA01J
C1, C2, C58 | 3 | Capacitor, electrolytic | >= 25V | 22u | Panasonic C | 667-EEE-FP1E220AR | EEE-FP1E220AR
D1, D2 | 2 | 1N5819HW diode |  |  | SOD123 | 621-1N5819HW-F | Diodes Inc 1N5819HW-7-F
D3, D4, D5, D6, D7, D8, D9, D10, D11, D12, D13, D14, D15, D16 | 14 | 1N4148 diode |  |  | SOD323 | 512-1N4148WS | Fairchild 1N4148WS
P1 | 1 | Resettable fuse | >= 15V | >0.1A | 1206 | 576-1206L035/16YR | Littelfuse 1206L035/16YR
Q1 | 1 | NPN transistor MMBT3904 |  |  | SOT23 | 863-MMBT3904LT1G | On Semi MMBT3904LT1G
IC5, IC8, IC11 | 3 | V2164 quad VCA |  |  | SOIC16 | V2164M @ CabinTech | CoolAudio V2164M
IC3, IC12, IC13, IC14 | 4 | TL072 dual op-amp |  |  | SOIC8 | 595-TL072CD | TI TL072CD
IC4, IC6, IC7, IC9, IC10 | 5 | TL074 quad op-amp |  |  | SOIC14 | 595-TL074CD | Texas Instruments TL074CD
IC1, IC2 | 2 | LM4040 Shunt Vref | A, B or C grade | 10V | SOT23 | 595-LM4040C10IDBZR | Texas Instruments LM4040C10IDBZ
PTH parts, top side
J1, J2, J3, J4, J5, J6, J7, J8, J9, J10, J11, J12, J13, J14 | 14 | Vertical jack connector |  |  |  |  | PJ-301-M-12
LED1 | 1 | LED 3mm, red |  |  |  | 604-WP710A10ID
R42, R65 | 2 | 10k linear pot, 25mm shaft with marker |  |  |  | 652-PTV09A-4025UB103 | https://www.thonk.co.uk/shop/ttpots/
R3, R4, R34, R36, R68, R69, R100, R101 | 8 | 10k linear pot, 15mm shaft |  |  |  |  | https://www.thonk.co.uk/shop/alpha-9mm-pots/
PTH parts, bottom side
JP11 | 1 | 2x5 male header, 2.54mm pitch |  |  |  | 649-67996-410HLF
JP5+JP7, JP6+JP13 | 2 | 2x3 male header, 2.54mm pitch |  |  |  | 649-67996-406HLF
Jumper | 1 | 2.54 Shunt jumper |  |  |  | 517-9691020000DA
JP2 | 1 | 1x3 male header, 2.54mm pitch |  |  |  | 649-77311-118-03LF
PCB specifications
PCB |  | 107.6 x 78.7 ; 2 layers

## shelves_expander_v10
Shelves expander v1.0
Index | Qty | Description | Specs | Value | Package | Ref. Mouser | References
SMT parts
R1, R2, R3, R4, R5, R6 | 6 | Resistor, 1% |  | 1.0k | 0603 | 667-ERJ3-EKF1001V
PTH parts, top side
J1, J2, J3, J4, J5, J6 | 6 | Vertical jack connector |  |  |  |  | PJ-301-M-12
PTH parts, bottom side
| 2 | 2x3, 2.54mm pitch male header |  |  |  | 649-67996-406HLF
PCB specifications
PCB |  | 14.6 x 105.7 ; 2 layers

## Streams v0.5
Streams v0.5
Index | Qty | Description | Specs | Value | Package | Ref. Mouser | References
SMT parts
R11 | 1 | Resistor, 5%, 250mW |  | 4.7 | 1206 | 667-ERJ-8GEYJ4R7V
R31, R38, R40, R41, R43, R45, R47, R48, R50, R55 | 10 | Resistor, 1% |  | 510 | 0603 | 667-ERJ-3EKF5100V
R6, R7, R16, R17, R46, R61, R62 | 7 | Resistor, 1% |  | 1.0k | 0603 | 667-ERJ-3EKF1001V
R4, R5 | 2 | Resistor, 1% |  | 1.2k | 0603 | 667-ERJ-3EKF1201V
R8, R57 | 2 | Resistor, 1% |  | 3.3k | 0603 | 667-ERJ-3EKF3301V
R1, R20, R21 | 3 | Resistor, 1% |  | 10k | 0603 | 667-ERJ-3EKF1002V
R29, R30 | 2 | Resistor, 1% |  | 14k | 0603 | 667-ERJ-3EKF1402V
R18, R19, R22, R23 | 4 | Resistor, 1% |  | 20k | 0603 | 667-ERJ-3EKF2002V
R60, R63 | 2 | Resistor, 1% |  | 24.9k | 0603 | 667-ERJ-3EKF2492V
R12, R13, R25, R28, R34, R35, R39, R42, R49, R51, R52, R53, R54, R56, R58, R59 | 16 | Resistor, 1% |  | 100k | 0603 | 667-ERJ-3EKF1003V
R9, R10, R24, R26 | 4 | Resistor, 1% |  | 120k | 0603 | 667-ERJ-3EKF1203V
R37, R44 | 2 | Resistor, 1% |  | 200k | 0603 | 667-ERJ-3EKF2003V
R64, R65 | 2 | Resistor, 1% |  | 10M | 0603 | 71-CRCW0603-10M-E3
C5, C12 | 2 | Capacitor, ceramic |  | 18p | 0603 | 81-GRM185C1H180JA01J | Murata GRM1885C1H180JA01J
C30, C31, C40, C43, C52, C53 | 6 | Capacitor, ceramic | >= 50V, <= 2% | 33p | 0603 | 81-GRM39C330G50 | Murata GRM1885C1H330GA01D
C36, C37, C38, C42, C50, C51, C54, C55 | 8 | Capacitor, ceramic | >= 16V | 560p | 0603 | 81-GRM185C1E561JA01D | Murata GRM1885C1E561JA01D
C18, C19, C22, C23, C26, C27 | 6 | Capacitor, ceramic | >= 50V, <= 2% | 1n | 0603 | 81-GRM1885C1H102FA1J | Murata GRM1885C1H102FA1J
C20, C21 | 2 | Capacitor, ceramic | >= 25V, <= 5% | 10n | 0603 | 81-GRM18R71E103JA01D | Murata GRM18R71E103JA01D
C1, C3, C4, C8, C10, C13, C14, C17, C25, C29, C32, C33, C34, C35, C39, C41, C44, C45, C46, C47, C48, C49, C56 | 23 | Capacitor, ceramic | >= 16V | 100n | 0603 | 81-GRM188R71E104JA1J | Murata GRM188R71E104JA01J
C6, C7 | 2 | Capacitor, ceramic | <= 10%, X5R | 680n | 0603 | 81-GRM188R71A684KA1D | Murata GRM188R71A684KA61D
C9, C15 | 2 | Capacitor, ceramic | >= 6.3V | 3.3u | 0603 | 81-GRM188R61A335KE5D
C2, C24, C28 | 3 | Capacitor, electrolytic | >= 25V | 10u | Panasonic B | 667-EEE-1EA100WR | EEE-1EA100WR
C11 | 1 | Capacitor, electrolytic | >= 16V | 22u | Panasonic B | 667-EEE-HA1C220WR | EEE-HA1C220WR
C16 | 1 | Capacitor, electrolytic | >= 25V | 22u | Panasonic C | 667-EEE-FP1E220AR | EEE-FP1E220AR
D1, D2 | 2 | BAT54S diode |  |  | SOT23 | 512-BAT54S | BAT54S
D3, D6 | 2 | 1N5819HW diode |  |  | SOD123 | 621-1N5819HW-F | Diodes Inc 1N5819HW-7-F
D4, D5 | 2 | 1N4148 diode |  |  | SOD323 | 512-1N4148WS | Fairchild 1N4148WS
IC1 | 1 | DAC8552 dual 16-bit DAC |  |  | MSOP8 | 595-DAC8552IDGKT | Texas Instruments DAC8552IDGKT
IC2 | 1 | LM1117-3.3V LDO Vreg |  | 3.3V | SOT223 | 926-LM1117MPX3.3NOPB | National LM1117MPX3.3/NOPB
IC4 | 1 | MCP6004 quad op-amp R2R IO |  |  | SOIC14 | 579-MCP6004-I/SL | MCP6004-I/SL
IC3 | 1 | LM4040 Shunt Vref | A, B or C grade | 2.5V | SOT23 | 595-LM4040C25IDBZR | Texas Instruments LM4040C25IDBZ
IC5, IC6 | 2 | TL072 dual op-amp |  |  | SOIC8 | 595-TL072CD | TI TL072CD
IC7, IC10 | 2 | TL072 dual op-amp |  |  | SOIC8 | 595-TL072CD | TI TL072CD
IC8, IC9 | 2 | V2164 quad VCA |  |  | SOIC16 | V2164M @ CabinTech | CoolAudio V2164M
IC11, IC12 | 2 | LM4040 Shunt Vref | A, B or C grade | 10V | SOT23 | 595-LM4040C10IDBZR | Texas Instruments LM4040C10IDBZ
L1 | 1 | EMI Filter Bead | >= 2200 ohm |  | 0603 | 710-742792693 | Wurth Electronics 742792693
P1 | 1 | Resettable fuse | >= 15V | >0.1A | 1206 | 576-1206L035/16YR | Littelfuse 1206L035/16YR
Q1 | 1 | 8 MHz quartz |  |  | HC49 | 815-ABLS2-8-D4Y-T | Abracon ABLS2-8.000MHZ-D4Y-T
UC1 | 1 | STM32F103CBT6 MCU |  |  | LQFP48 | 511-STM32F103CBT6 | ST STM32F103CBT6
JP3 | 1 | 2x3 female header, 2.54mm pitch, bottom entry |  |  |  | 517-9662062000ARPR | 4UCON 13102
PTH parts, top side
J1, J2, J3, J4, J5, J6, J7, J8 | 8 | Vertical jack connector |  |  |  |  | PJ-301-B
R27, R36 | 2 | 10k linear pot, 25mm shaft with marker |  |  |  |  | https://www.thonk.co.uk/shop/ttpots/
R2, R3, R14, R15 | 4 | 10k linear pot, 15mm shaft |  |  |  |  | https://www.thonk.co.uk/shop/alpha-9mm-pots/
R32, R33 | 2 | 50k linear pot, 15mm shaft |  |  |  |  | https://www.thonk.co.uk/shop/alpha-9mm-pots/
SW1, SW2, SW3 | 3 | Switch, 6mm |  |  |  | 612-TL1105SP-250 | E-switch TL1105SPF250Q
- SW1, SW2, SW3 | 3 | Cap for switch, black |  |  |  | 612-1R-BK | E-switch 1RBLK
PTH parts, bottom side
JP6 | 1 | 2x5 male header, 2.54mm pitch |  |  |  | 649-67996-410HLF
JP7 | 1 | 2x5 male header, 1.27mm pitch |  |  |  | 649-221111-00010T4LF
PCB specifications
PCB |  | 107.6 x 58.7 ; 2 layers

## Streams Bargraph v0.2
Streams bargraph v0.2
Index | Qty | Description | Specs | Value | Package | Ref. Mouser | References
SMT parts
R1, R2, R3, R4, R5, R6, R7, R8, R9, R10, R11, R12, R13, R14, R15, R16 | 16 | Resistor, 1% |  | 150 | 0603 | 667-ERJ3EKF1500V
IC1 | 1 | MCP23S17E/SS I/O expander |  |  | SSOP28 | 579-MCP23S17-E/SS
C1 | 1 | Capacitor, ceramic | >= 16V | 100n | 0603 | 81-GRM188R71E104JA1J
C2, C3, C4 | 3 | Capacitor, ceramic | >= 6.3V | 3.3u | 0603 | 81-GRM188R61A335KE5D
PTH parts, top side
LED1, LED2, LED3, LED4, LED5, LED6, LED7, LED8 | 8 | LED, Red/Green, 3 terminals, common K |  |  | 3 terminals | 604-WP115VEGW | Kingbright WP115VEGW
PTH parts, bottom side
JP1 | 1 | 2x3 male header, 2.54mm pitch |  |  |  | 649-67996-406HLF
PCB specifications
PCB |  | 24.8 x 25.1 ; 2 layers

## Tides v4.0
Tides, v4.0
Index | Qty | Description | Specs | Value | Package | Ref. Mouser | References
SMT parts
R2, R3, R4, R7, R9, R10, R22, R24 | 8 | Resistor, 1% |  | 100 | 0603 | 652-CR0603FX-1000ELF
R27 | 1 | Resistor, 1% |  | 270 | 0603 | 652-CR0603FX-2700ELF
R8 | 1 | Resistor, 1% |  | 2.49k | 0603 | 652-CR0603FX-2491ELF
R60 | 1 | Resistor, 1% |  | 2.49k | 0805 | 652-CR0805FX-2491ELF
R12, R50, R52 | 3 | Resistor, 1% |  | 3.3k | 0603 | 652-CR0603-FX3301ELF
R51, R53 | 2 | Resistor, 1% |  | 4.7k | 0603 | 652-CR0603FX-4701ELF
R1, R11, R47, R48, R49, R57, R58 | 7 | Resistor, 1% |  | 10k | 0603 | 652-CR0603-FX-1002GLF
R34 | 1 | Resistor, 1% |  | 20k | 0603 | 652-CR0603FX-2002ELF
R37 | 1 | Resistor, 1% |  | 27k | 0603 | 652-CR0603FX-2702ELF
R20 | 1 | Resistor, 1% |  | 30k | 0603 | 652-CR0603FX-3002ELF
R13, R15, R28, R33, R40 | 5 | Resistor, 1% |  | 33k | 0603 | 652-CR0603FX-3302ELF
R45 | 1 | Resistor, 1% |  | 39k | 0603 | 652-CR0603FX-3902ELF
R14, R16, R26, R29, R30, R31, R32, R36, R38, R39, R41, R42, R44, R54, R55, R56 | 16 | Resistor, 1% |  | 100k | 0603 | 652-CR0603-FX-1003GLF
R23, R35, R43 | 3 | Resistor, 1% |  | 120k | 0603 | 652-CR0603FX-1203ELF
R21, R25 | 2 | Resistor, 1% |  | 220k | 0603 | 652-CR0603FX-2203ELF
R46 | 1 | Resistor, 1% |  | 3.3M | 0603 | 71-CRCW06033M30FKEA
C2, C17 | 2 | Capacitor, ceramic |  | 18p | 0603 | 81-GRM185C1H180JA01J
C19, C21, C22, C23 | 4 | Capacitor, ceramic | >= 16V, <= 2%, C0G | 220p | 0603 | 81-GRM185C1H221GA01D
C27, C31, C34 | 3 | Capacitor, ceramic | >= 50V, <= 2%, C0G | 1n | 0603 | 81-GRM1885C1H102FA1J
C28, C29, C32 | 3 | Capacitor, ceramic | >= 50V, <= 5% | 10n | 0603 | 81-GRM18R71H103JA01D
C4, C5, C6, C7, C12, C14, C16, C18, C20, C24, C25, C30, C33 | 13 | Capacitor, ceramic | >= 16V | 100n | 0603 | 81-GRM188R71E104JA1J
C13, C26 | 2 | Capacitor, ceramic | >= 16V | 470n | 0603 | 81-GRM18F51C474ZA01J
C11, C15 | 2 | Capacitor, ceramic | >= 6.3V | 3.3u | 0603 | 81-GRM188R61A335KE5D
C1, C8, C9 | 3 | Capacitor, electrolytic | >= 25V | 22u | Panasonic C | 667-EEE-FP1E220AR | EEE-FP1E220AR
C3, C10 | 2 | Capacitor, electrolytic | >= 25V | 47u | Panasonic D | 667-EEE-FK1V470P | EEEFK1V470P
D1, D2 | 2 | 1N5819HW diode |  |  | SOD123 | 621-1N5819HW-F | Diodes Inc 1N5819HW-7-F
IC1, IC3 | 2 | LM1117-3.3V LDO Vreg |  | 3.3V | SO223 | 926-LM1117MPX3.3NOPB | National LM1117MPX3.3NOPB
IC2 | 1 | LM4040 Shunt Vref | A, B or C grade | 2.5V | SOT23 | 595-LM4040C25IDBZR | Texas Instruments LM4040C25IDBZ
IC7 | 1 | LM4040 Shunt Vref | A, B or C grade | 10V | SOT23 | 595-LM4040C10IDBZR | Texas Instruments LM4040C10IDBZ
IC4 | 1 | DAC8552 dual 16-bit DAC |  |  | MSOP8 | 595-DAC8552IDGKT | Texas Instruments DAC8552IDGKT
IC5, IC6 | 2 | TL072 dual op-amp |  |  | SOIC8 | 595-TL072CD | TI TL072CD
IC8 | 1 | MCP6002 dual op-amp R2R IO |  |  | SOIC8 | 579-MCP6002-I/SN | MCP6002-I/SN
IC9 | 1 | MCP6004 quad op-amp R2R IO |  |  | SOIC14 | 579-MCP6004-I/SL | MCP6004-I/SL
Q2, Q3, Q4, Q5, Q6 | 5 | NPN transistor MMBT3904 |  |  | SOT23 | 863-MMBT3904LT1G | On Semi MMBT3904LT1G
Q1 | 1 | 8 MHz quartz |  |  | HC49 | 815-ABLS2-8-D4Y-T | Abracon ABLS2-8.000MHZ-D4Y-T
SW1, SW2 | 2 | Switch, 6mm, SMT |  |  | 6mm x 6mm | 667-EVQ-Q2K01W | Panasonic EVQ-Q2K01W
UC1 | 1 | STM32F103CBT6 MCU |  |  | LQFP48 | 511-STM32F103CBT6 | ST STM32F103CBT6
PTH parts, top side
J1, J2, J3, J4, J5, J6, J7, J8, J9, J10, J11, J12, J13 | 13 | Vertical jack connector |  |  |  |  | PJ-301-M-12
LED1, LED2, LED3 | 3 | LED, Red/Green, 3 terminals, common K |  |  | 3 terminals | 604-WP115VEGW | Kingbright WP115VEGW
SW3, SW4 | 2 | Push-button, round cap, black |  |  |  | 611-D6R90LFS | C&K D6R90 F1 LFS
R5, R17, R18, R19 | 4 | 10k linear pot, 15mm shaft |  |  |  |  | https://www.thonk.co.uk/shop/alpha-9mm-pots/
R6 | 1 | 10k linear pot, 15mm shaft, center detent |  |  |  |  | https://www.thonk.co.uk/shop/alpha-9mm-pots/
R59 | 1 | Trimmer resistor, 25 turns, side adjust. |  | 50k |  | 81-PV36X503C01B00 | Murata PV36X503C01B00
PTH parts, bottom side
JP1 | 1 | 2x5 male header, 2.54mm pitch |  |  |  | 649-67996-410HLF
JP2 | 1 | 2x5, 1.27mm pitch male header |  |  |  | 649-221111-00010T4LF
JP3 | 1 | 1x6 male header, 2.54mm pitch |  |  |  | 649-68002-106HLF
PCB specifications
PCB |  | 69.2 x 106.7 ; 2 layers

## Warps v3.0
Warps, v3.0
Index | Qty | Description | Specs | Value | Package | Ref. Mouser | References
SMT parts
R1 | 1 | Resistor, 5%, 250mW |  | 4.7 | 1206 | 667-ERJ-8GEYJ4R7V
R3, R4, R5 | 3 | Resistor, 1% |  | 100 | 0603 | 667-ERJ-3EKF1000V
R21, R22 | 2 | Resistor, 1% |  | 180 | 0603 | 667-ERJ-3EKF1800V
R42, R43 | 2 | Resistor, 1% |  | 1.0k | 0603 | 667-ERJ-3EKF1001V
R24, R25 | 2 | Resistor, 1% |  | 2.2k | 0603 | 667-ERJ-3EKF2201V
R6 | 1 | Resistor, 1% |  | 4.7k | 0603 | 667-ERJ-3EKF4701V
R29, R34, R36, R39 | 4 | Resistor, 1% |  | 6.8k | 0603 | 667-ERJ-3EKF6801V
R2, R14 | 2 | Resistor, 1% |  | 10k | 0603 | 667-ERJ-3EKF1002V
R15, R16 | 2 | Resistor, 1% |  | 33k | 0603 | 667-ERJ-3EKF3302V
R12, R13, R37, R38 | 4 | Resistor, 1% |  | 36k | 0603 | 667-ERJ-3EKF3602V
R28, R30, R31, R33 | 4 | Resistor, 1% |  | 47k | 0603 | 667-ERJ-3EKF4702V
R8, R9, R17, R18 | 4 | Resistor, 1% |  | 100k | 0603 | 667-ERJ-3EKF1003V
R10, R11 | 2 | Resistor, 1% |  | 120k | 0603 | 667-ERJ-3EKF1203V
R19, R20, R32, R35 | 4 | Resistor, 1% |  | 200k | 0603 | 667-ERJ-3EKF2003V
R40, R41 | 2 | DNP
C10, C11, C26, C35, C38, C41 | 6 | Capacitor, ceramic |  | 18p | 0603 | 81-GRM185C1H180JA01J | Murata GRM1885C1H180JA01J
C44, C45 | 2 | Capacitor, ceramic | >= 16V, <= 2% | 220p | 0603 | 81-GRM185C1H221GA01D | Murata GRM185C1H221GA01D
C7, C8, C12, C14 | 4 | Capacitor, ceramic | >= 50V, <= 5% | 4.7n | 0603 | 81-GRM1885C1H472JA1D | Murata GRM1885C1H472JA01D
C5, C6, C9, C13, C16, C17, C18, C20, C21, C24, C25, C28, C30, C31, C33, C34, C40, C42 | 18 | Capacitor, ceramic | >= 16V | 100n | 0603 | 81-GRM188R71E104JA1J | Murata GRM188R71E104JA01J
C15, C27 | 2 | Capacitor, ceramic | >= 10V | 1u | 0603 | 81-GRM18R61A105KA61J | Murata GRM18R61A105KA61J
C19, C22 | 2 | Capacitor, ceramic | >= 10V | 2.2u | 0603 | 810-C2012X5R1A225K-2 | TDK C2012X5R1A225K085AA
C23, C29, C32, C36, C37, C39, C43 | 7 | Capacitor, ceramic | >= 10V | 10u | Panasonic A | 647-UWX1C100MCL2 | Nichicon UWX1C100MCL2GB
C1, C2, C3, C4 | 4 | Capacitor, electrolytic | >= 25V | 47u | Panasonic D | 667-EEE-FK1V470P | EEEFK1V470P
D1, D2 | 2 | 1N5819HW diode |  |  | SOD123 | 621-1N5819HW-F | Diodes Inc 1N5819HW-7-F
D3 | 1 | BAT54S diode |  |  | SOT23 | 512-BAT54S | BAT54S
IC1 | 1 | LM1117-3.3V LDO Vreg |  | 3.3V | TO252 | 926-LM1117DT-3.3NOPB | National LM1117DT-3.3/NOPB
IC2 | 1 | LM4040 Shunt Vref | A, B or C grade | 10V | SOT23 | 595-LM4040C10IDBZR | Texas Instruments LM4040C10IDBZ
IC3 | 1 | MCP6004 quad op-amp R2R IO |  |  | SOIC14 | 579-MCP6004-I/SL | MCP6004-I/SL
IC4 | 1 | STM32F405RGT6 |  |  | TQFP64 | 511-STM32F405RGT6 | ST STM32F405RGT6
IC5 | 1 | WM8731 audio codec |  |  | SSOP28 | 238-WM8731SEDS/V | Wolfson micro WM8731SEDS/V
IC6 | 1 | TL072 dual op-amp |  |  | SOIC8 | 595-TL072CD
Q1 | 1 | 8 MHz quartz | Capa 18pF |  | HC49 | 815-ABLS2-8-D4Y-T | Abracon ABLS2-8.000MHZ-D4Y-T
Q2 | 1 | 12.288 MHz quartz | Capa 18pF |  | HC49 | 815-ABLS2-12.2-D4Y-T | Abracon ABLS2-12.288MHZ-D4Y-T
L1, L2, L3 | 3 | EMI Filter Bead | >= 1k ohm, 300mA |  | 0603 | 710-742792664 | Wurth Electronics 742792664
SW1, SW2 | 2 | Switch, 6mm, SMT |  |  | 6mm x 6mm | 667-EVQ-Q2K01W | Panasonic EVQ-Q2K01W
PTH parts, top side
J1, J2, J3, J4, J5, J6, J7, J8 | 8 | Vertical jack connector |  |  |  |  | PJ-301-M-12
R26, R27 | 2 | 10k linear pot, 25mm shaft with marker |  |  |  |  | https://www.thonk.co.uk/shop/ttpots/
R7, R23 | 2 | 10k linear pot, 15mm shaft |  |  |  |  | https://www.thonk.co.uk/shop/alpha-9mm-pots/
LED1 | 1 | LED 5mm RGB |  |  |  | 604-WP154A4SUREQBFZG | Kingbright WP154A4SUREQBFZG
LED2 | 1 | LED, Red/Green, 3 terminals, common K |  |  | 3 terminals | 604-WP115VEGW | Kingbright WP115VEGW
SW3 | 1 | Switch, 6mm |  |  |  | 612-TL1105SP-250 | E-switch TL1105SPF250Q
- SW3 | 1 | Cap for switch, black |  |  |  | 612-1R-BK | E-switch 1RBLK
PTH parts, bottom side
JP1 | 1 | 2x5 male header, 1.27mm pitch |  |  |  | 649-221111-00010T4LF
JP3 | 1 | 2x5 male header, 2.54mm pitch |  |  |  | 649-67996-410HLF
JP2 | 1 | 1x6 male header, 2.54mm pitch |  |  |  | 649-68002-106HLF
PCB Specifications
PCB |  | 48.9 x 106.7 ; 2 layers

## Veils v4.0a
Veils, v4.0a
Index | Qty | Description | Specs | Value | Package | Ref. Mouser | S. MI | References
SMT parts
R2, R8, R13, R18, R21, R22, R24, R35, R41, R47, R53, R58, R61, R62, R65, R77 | 16 | Resistor, 1% |  | 510 | 0402 | 667-ERJ-2RKF5100X
R6, R38, R45, R78 | 4 | Resistor, 1% |  | 1.2k | 0402 | 667-ERJ-2RKF1201X
R74 | 1 | Resistor, 1% |  | 3.6k | 0402 | 667-ERJ-2RKF3601X
R5, R9, R10, R30, R31, R32, R34, R44, R48, R49, R50, R71, R73, R75 | 14 | Resistor, 1% |  | 5.1k | 0402 | 667-ERJ-2RKF5101X
R4, R36, R43 | 3 | Resistor, 1% |  | 5.6k | 0402 | 667-ERJ-2RKF5601X
R16, R39, R56, R64, R72 | 5 | Resistor, 1% |  | 24k | 0402 | 667-ERJ-2RKF2402X
R7, R11, R14, R25, R33, R37, R46, R51, R54, R66, R76, R79 | 12 | Resistor, 1% |  | 100k | 0402 | 667-ERJ-2RKF1003X
R17, R23, R57, R63 | 4 | Resistor, 1% |  | 49.9k | 0402 | 667-ERJ-2RKF4992X
R12, R15, R26, R27, R52, R55, R67, R68 | 8 | Resistor, 1% |  | 1.0M | 0402 | 667-ERJ-2RKF1004X
R19, R20, R59, R60 | 4 | Resistor, 5% |  | 20M | 0402 | 603-RC0402JR-0720ML
C5, C18, C25, C38, C41, C42, C43, C44 | 8 | Capacitor, ceramic, C0G | >= 25V, <=5% | 47p | 0402 | 81-GCM1555C1H470JA6D
C6, C17, C26, C37 | 4 | Capacitor, ceramic, C0G | >= 25V, <=5% | 100p | 0402 | 81-GRM1555C1H101JA1D |  | Murata GRM1555C1H101JA01D
C9, C10, C13, C14, C29, C30, C33, C34 | 8 | Capacitor, ceramic, C0G | >= 25V, <=5% | 560p | 0402 | 81-GRM1555C1H561JA1D |  | Murata GRM1555C1H561JA01D
C3, C4, C7, C8, C11, C15, C19, C20, C23, C24, C27, C28, C31, C35, C39, C40 | 16 | Capacitor, ceramic | >= 25V | 100n | 0402 | 81-GRM155R61E104KA7D |  | Murata GRM155R61E104KA87D
C12, C16, C32, C36 | 4 | Capacitor, ceramic | >= 25V | 470n | 0402 | 810-C1005X5R1E474K |  | TDK C1005X5R1E474K050B
C1, C2, C21, C22 | 4 | Capacitor, electrolytic | >= 25V | 22u | Panasonic B | 667-EEE-FT1E220AR |  | EEE-FT1E220AR
D1, D2 | 2 | 1N5819HW diode |  |  | SOD123 | 621-1N5819HW-F |  | Diodes Inc 1N5819HW-7-F
P1 | 1 | Resettable fuse | >= 15V | >0.1A | 1206 | 576-1206L035/16YR |  | Littelfuse 1206L035/16YR
IC3, IC7 | 2 | V2164 quad VCA |  |  | SOIC16
IC1, IC4, IC5, IC10 | 4 | OPA1654 Quad op-amp |  |  | TSSOP14 | 595-OPA1654AIPW |  | Texas Instruments OPA1654AIPWR
IC2, IC6 | 2 | LM358 Dual op-amp |  |  | TSSOP8 | 595-LM358APWR |  | Texas Instruments LM358APWR
IC8 | 1 | LM4040 Shunt Vref | 0.5% | 2.5V | SOT23 | 595-LM4040C25IDBZR |  | Texas Instruments LM4040C25IDBZR
IC9 | 1 | LM4040 Shunt Vref | 0.5% | 10V | SOT23 | 595-LM4040C10IDBZR |  | Texas Instruments LM4040C10IDBZR
L1, L2 | 2 | EMI Filter Bead | >= 1k ohm@100MHz 300mA |  | 0603 | 710-742792664 |  | Wurth Electronics 742792664
PTH parts, top side
J1, J2, J3, J4, J5, J6, J7, J8, J9, J10, J11, J12 | 12 | Vertical jack connector | [5 empty] | PJ-301-M-12
LED1, LED2, LED3, LED4 | 4 | LED 5mm, 2-leaded, R/G |  |  |  | 604-WP7113SRSGW |  | Kingbright WP7113SRSGW
- LED1, LED2, LED3, LED4 | 4 | LED holder, 6mm |  |  |  | 534-8906 |  | Keystone 8906
R1, R28, R40, R69 | 4 | 10k linear pot, 25mm shaft with marker | [5 empty] | https://www.thonk.co.uk/shop/ttpots/
R3, R29, R42, R70 | 4 | 10k linear pot, 15mm shaft | [5 empty] | https://www.thonk.co.uk/shop/alpha-9mm-pots/
PTH parts, bottom side
JP5 ("Red stripe") | 1 | 2x5 male header, 2.54mm pitch |  |  |  | 649-67996-410HLF
PCB |  | 106.7 x 59.05

## Yarns v0.3
Yarns v0.3
Index | Qty | Description | Specs | Value | Package | Ref. Mouser | References
SMT parts
R39, R40 | 2 | Resistor, 1% |  | 51 | 0603 | 652-CR0603FX-51R0ELF
R2, R3, R4, R5, R6, R7, R8, R10, R11, R12, R13, R14, R15, R16, R33, R36, R41, R42 | 18 | Resistor, 1% |  | 100 | 0603 | 652-CR0603FX-1000ELF
R1, R9, R24, R25, R30, R31, R32, R34, R38, R43 | 10 | Resistor, 1% |  | 1.0k | 0603 | 652-CR0603FX-1001ELF
R17 | 1 | Resistor, 1% |  | 10k | 0603 | 652-CR0603-FX-1002GLF
R18, R19, R20, R21, R22, R23 | 6 | Resistor, 1% |  | 47k | 0603 | 652-CR0603FX-4702ELF
R26, R27, R28, R29 | 4 | Resistor, 1% |  | 240k | 0603 | 652-CR0603FX-2403ELF
C7, C10 | 2 | Capacitor, ceramic |  | 18p | 0603 | 81-GRM185C1H180JA01J
C14, C16, C21, C22 | 4 | Capacitor, ceramic | >= 50V, <= 2%, C0G | 18p | 0603 | 81-GRM1885C1H180GA
C2, C5, C6, C8, C9, C11, C13, C18, C19, C20, C23, C27 | 12 | Capacitor, ceramic | >= 16V | 100n | 0603 | 81-GRM188R71E104JA1J
C17 | 1 | Capacitor, ceramic | >= 16V | 220n | 603 | 81-GRM188R71C224KA1J
C25, C26 | 2 | Capacitor, ceramic | >= 25V | 1u | 0603 | 81-GRM188R61E105KA2J
C15 | 1 | Capacitor, ceramic | >= 10V | 3.3u | 0603 | 81-GRM188R61A335KE5D
D1, D2 | 2 | 1N5819HW diode |  |  | SOD123 | 621-1N5819HW-F | Diodes Inc 1N5819HW-7-F
IC1 | 1 | LM1117-3.3V LDO Vreg |  | 3.3V | SO223 | 926-LM1117MPX3.3NOPB | National LM1117MPX3.3NOPB
IC2, IC3 | 2 | 74hc595 SIPO shift register |  |  | SOIC16 | 595-CD74HC595M | Texas Instruments CD74HC595M, NXP 74HC595D,112
IC4 | 1 | DAC8564 quad 16-bit DAC |  |  | TSSOP16 | 595-DAC8564IDPW | TI DAC8564IDPW
IC5 | 1 | REF02 5V reference |  | 5V | SOIC8 | 595-REF02AU | TI REF02AU
IC6 | 1 | OPA4171 quad op-amp, low offset |  |  | SOIC14 | 595-OPA4171AIDR | TI OPA4171AIDR
IC7, IC8, IC10, IC11 | 4 | 74AHCT1G125 buffer, single gate AHCT family |  |  | SOT23-5 | 595-SNAHCT1G125DBVR | TI SN74AHCT1G125DBVR
IC9 | 1 | MCP1703 LDO Vref |  | 3.3V | SOT23 | 579-MCP1703T-5002ECB | Microchip MCP1703T-5002E/CB
Q1, Q2 | 2 | NPN transistor MMBT3904 |  |  | SOT23 | 863-MMBT3904LT1G | On Semi MMBT3904LT1G
UC1 | 1 | STM32F103CBT6 MCU |  |  | LQFP48 | 511-STM32F103CBT6 | ST STM32F103CBT6
SMT parts, bottom side
R35 | 1 | Resistor, 1% |  | 220 | 0603 | 652-CR0603FX-2200ELF
R37 | 1 | Resistor, 1% |  | 10k | 0603 | 652-CR0603-FX-1002GLF
C24 | 1 | Capacitor, ceramic | >= 16V | 100n | 0603 | 81-GRM188R71E104JA1J
C3, C12 | 2 | Capacitor, electrolytic | >= 25V | 4.7u | Panasonic A (3mm dia) | 647-UWX1E4R7MCL2 | Nichicon UWX1E4R7MCL2GB (Note: these are 10u in the Eagle file. Olivier says "If you find 10u that fit, use 10u.")
C1, C4 | 2 | Capacitor, electrolytic | >= 25V | 22u | Panasonic C | 667-EEE-FP1E220AR | EEE-FP1E220AR
D3 | 1 | 1N4148 diode |  |  | SOD323 | 512-1N4148WS
Q3 | 1 | 8 MHz quartz |  |  | HC49 | 815-ABLS2-8-D4Y-T | Abracon ABLS2-8.000MHZ-D4Y-T
OK1 | 1 | 6N137 Optocoupler |  |  | SMD-8 | 512-6N137SDM | Fairchild 6N137SDM or Everlight 6N137S(TB)
PTH parts, top side
JP2 | 1 | 2x5 male header, 2.54mm pitch |  |  |  | 649-67996-410HLF
JP4 | 1 | 2x5, 1.27mm pitch male header |  |  |  | 649-221111-00010T4LF
PTH parts, bottom side
DISP1 | 1 | 14 segments 2 characters LED module | Green, comm. cathode |  |  | 604-PDC54-11GWA | KINGBRIGHT PDC54-11GWA
SW1 | 1 | Encoder, 24 steps w/ clicks, w/ switch |  |  |  | 652-PEC11R-4225F-S24 | Via Dan Caldwell (https://www.facebook.com/groups/1716364098644678/permalink/1733106513637103/)
SW2 | 1 | Push-button, round cap, white |  |  |  | 611-D6R00F1LFS | C&K D6R00 F1 LFS
SW3, SW4 | 2 | Push-button, round cap, black |  |  |  | 611-D6R90LFS | C&K D6R90 F1 LFS
J1, J2, J3, J4, J5, J6, J7, J8 | 8 | Vertical jack connector |  |  |  |  | PJ-301-B
LED1, LED2, LED3, LED4 | 4 | LED 3mm, green, flat top |  |  |  | 604-WP424GDT | Kingbright WP424GDT / L-424GDT
X1, X2 | 2 | DIN Connector, vertical |  |  |  | 737-DJN-005-B | Adam Tech DJN-005-B ; CUI-SD-50BV (Digikey PN CP-3150-ND)
PCB specifications
PCB |  | 59.1 x 106.7 ; 2 layers

## VCADSR v1
Last updated: 2017-05-27 | Befaco VCADSR v1 via Dave Hamara
[5 empty] | 1/8W resistors. | 1/4W resistors that should fit the 5mm PCB footprint.
Index | qty | description | specs | value | Mouser part no. | Digikey part no.
R118 | 1 | resistor |  | 270 | 270-270-RC | S270CACT-ND
R8 | 1 | resistor |  | 300 | 270-300-RC | S300CACT-ND
R1, R2, R9, R13, R15, R19, R25, R119 | 7 | resistor |  | 100k | 270-100K-RC | RNF18FTD100KCT-ND
R5, R22, R102, R110 | 4 | resistor |  | 10k | 270-10K-RC | S10KCACT-ND
R117 | 1 | resistor |  | 15k | 270-15K-RC | RNF18FTD15K0CT-ND
R10, R104, R105, R106 | 4 | resistor |  | 1k | 270-1K-RC | RNF18FTD1K00CT-ND
R20 | 1 | resistor |  | 1M | 270-1.0M-RC | RNF18FTD1M00CT-ND
R113 | 1 | resistor |  | 20k | 270-20K-RC | RNF18FTD20K0CT-ND
R23 | 1 | resistor |  | 220k | 270-220K-RC | S220KCACT-ND
R3, R6, R12 | 3 | resistor |  | 22k | 270-22K-RC | S22KCACT-ND
R11, R116 | 2 | resistor |  | 27k | 270-27K-RC | S27KCACT-ND
R24 | 1 | resistor |  | 2M | 299-2M-RC
R100, R101, R103, R107, R108, R109, R114, R115 | 8 | resistor |  | 30k | 270-30K-RC | S30KCACT-ND
R4 | 1 | resistor |  | 33k | 270-33K-RC
R16 | 1 | resistor |  | 3k3 | 270-3.3K-RC | S3.3KCACT-ND
R18 | 1 | resistor |  | 43k | 270-43K-RC | S43KCACT-ND
R7 | 1 | resistor |  | 47k | 270-47K-RC | S47KCACT-ND
R21 | 1 | resistor |  | 56k | 270-56K-RC | P56.0KCACT-ND
R112 | 1 | resistor |  | 68k | 270-68K-RC | S68KCACT-ND
R17 | 1 | resistor |  | 6k2 | 270-6.2K-RC | S6.2KCACT-ND
R14 | 1 | resistor |  | 75k | 270-75K-RC | S75KCACT-ND
R111 | 1 | resistor |  | 8k2 | 270-8.2K-RC | S8.2KCACT-ND
C1, C2, C5, C6, C7, C8, C9, C10, C12, C13, C14 | 11 | capacitor |  | 100n
C3, C4 | 2 | capacitor |  | 10µF
C11 | 1 | capacitor |  | 100p
C15 | 1 | capacitor |  | 330n | 871-B32529C334K189
| 7 | jack
| 4 | slider |  | B100K | AliExpress
| 1 | Switch, toggle, DPDT |  |  |  | 360-2721-ND
| 1 | Switch, pushbutton, SPST |  |  | 706-30-601RED
| 1 | LED, 3mm
IC1 | 1 | UA555N |  |  | 595-NE555P
IC2 | 1 | CD4013N |  |  | 595-CD4013BE
IC3 | 1 | CD4052N |  |  | 595-CD4052BE
IC4 | 1 | TL074P
IC5 | 1 | TL072P |  |  | 595-TL072IP
D1, D2, D3, D4 | 4 | 1N4148
T1, T2, T3, T4, T7 | 5 | 2N3904
T5, T6 | 2 | 2N3906
F+, F- | 2 | Ferrite Bead |  |  | 623-2743001112LF
0

## A.909 SMR
Altitude909's SMR BOM post
BOM spreadsheet
Qty | Value | Device | Package | Parts | Description | MOUSER | Digikey | Notes
1 | 8MHz | CRYSTALD | HC-49/US | X1 | Crystal | 815-ABLS2-8-D4Y-T
2 | B140-E3 | DA | SMA | D13, D19 | Diode | 625-B140-E3/61T
1 | LEDX2A | LEDX2A | LED-T1X2 | LED-INCLIP | Dual LED, Common Cathode | 859-LTL1BEKVJNN
8 | TL082 | OPAMP-2TL072T | TSSOP8 | IC1, IC2, IC3, IC4, IC5, IC6, IC8, IC9 | Dual OPAMP | 511-TL082CP
26 | LED-RGB-CA-HEBEI | LED-RGB-CA-HEBEI | PLCC4 | LED1, LED2, LED3, LED4, LED5, LED6, LED7, LED8, LED9, LED10, LED11, LED12, LED13, LED14, LED15, LED16, LED17, LED18, LED19, LED20, LED21, LED22, LED23, LED24, LED25, LED26 | Hebei I.T. (Shanghai) PLCC4RGBCT-CA | http://www.ebay.com/itm/251176235368
2 | BEAD | LB | 603 | L1, L2 | Inductor | 875-MI0603K300R-10
2 | LD1117-33 | LD111750TRS | SOT223 | IC7, IC10 | Low drop fixed and adjustable positive voltage regulators 1 A | 511-LD1117AS33
1 | HEADER-1X3-TH | HEADER-1X3 | HEADER-1X3-TH | V-SEL | Male or Female Header 1x3 (35mil holes fits most square pins)
4 | 10uF/10V | CB | C0603 | C1, C2, C52, C53 | Non-Polarized Capacitor | GRM188R61A106KE69D
3 | 2.2uF | CB | C0603 | C14, C28, C29 | Non-Polarized Capacitor | 80-C0603C225K4P
58 | 0.1uF | CB | C0603 | C3, C9, C10, C11, C12, C13, C15, C16, C17, C18, C19, C20, C22, C23, C24, C25, C26, C27, C30, C34, C35, C36, C37, C38, C39, C40, C41, C42, C43, C44, C45, C46, C48, C49, C50, C57, C59, C60, C61, C62, C63, C64, C65, C66, C67, C68, C69, C70, C71, C72, C73, C74, C75, C76, C77, C78, C79, C80 | Non-Polarized Capacitor | 80-C0603C104K5R
7 | 18pF | CB | C0603 | C5, C6, C32, C33, C51, C54, C55 | Non-Polarized Capacitor | 80-C0603C180K5G
17 | BAT54S | DIODE-DUAL | SOT23 | D1, D2, D3, D4, D5, D6, D7, D8, D9, D10, D11, D12, D14, D15, D16, D17, D18 | ON Semi BAT54SLT1G | 863-BAT54SLT1G
5 | PCA9685 | PCA9685 | TSSOP28 | U2, U3, U4, U5, U6 | PCA9685 - 16 Channel 12-Bit I2C PWM Controller | 771-PCA9685PW,112
8 | 47uF | C-POL5 | C-POL-5 | C4, C7, C8, C21, C31, C47, C56, C58 | Polarized Capacitor | 667-EEE-FK1C470UR
5 | 100k | POTR0904N | POT-9MM-SONGHUEI | FREQNUDGE1, FREQNUDGE6, MORPH, QVAL, SPREAD | PVZA: Murata series PVZ3A471C01R00 | RV09AF-40-20K-B100K
114 | 1k | RB | R0603 | R1, R2, R3, R4, R7, R8, R10, R11, R12, R13, R14, R15, R17, R18, R21, R22, R23, R24, R29, R30, R31, R34, R35, R36, R37, R46, R47, R48, R49, R51, R53, R55, R57, R67, R74, R75, R79, R94, R95, R96, R97, R98, R99, R100, R101, R102, R103, R104, R105, R106, R107, R108, R109, R110, R111, R112, R113, R114, R115, R116, R117, R119, R121, R123, R131, R132, R133, R134, R135, R136, R137, R138, R139, R140, R141, R142, R143, R144, R145, R146, R147, R148, R149, R150, R151, R152, R153, R154, R155, R156, R157, R158, R159, R160, R161, R162, R163, R164, R165, R166, R167, R168, R169, R173, R174, R175, R176, R177, R178, R179, R180, R181, R182, R184 | Resistor | 667-ERJ-3EKF1001V
2 | 200k? | RB | R0603 | R124, R125 | Resistor | 667-ERJ-3EKF2003V
4 | 4k7 | RB | R0603 | R16, R25, R65, R66 | Resistor | 667-ERJ-3EKF4701V
2 | 1M | RB | R0603 | R187, R188 | Resistor | 667-ERJ-3EKF1004V
2 | 22 | RB | R0603 | R27, R28 | Resistor | 667-ERJ-3EKF22R0V
26 | 100k | RB | R0603 | R38, R39, R40, R41, R42, R43, R61, R62, R77, R78, R80, R81, R84, R86, R88, R90, R92, R93, R127, R128, R129, R130, R172, R189, R190, R194 | Resistor | 667-ERJ-3EKF1003V
6 | 330 | RB | R0603 | R44, R45, R50, R118, R120, R122 | Resistor | 667-ERJ-3EKF3300V
12 | 49k | RB | R0603 | R5, R19, R20, R68, R69, R70, R71, R72, R73, R76, R126, R183 | Resistor | 667-ERJ3EKF4992V
15 | 10k | RB | R0603 | R6, R9, R26, R32, R33, R52, R54, R56, R58, R59, R60, R63, R64, R185, R186 | Resistor | 667-ERJ-3EKF1002V
7 | 68k | RB | R0603 | R82, R83, R85, R87, R89, R91, R191 | Resistor | 667-ERJ-3EKF6802V
1 | USB-MINIB-5PIN | USB-MINIB-5PIN | USB-MINIB | U$1 | Samtec MUSB-05-F-B-SM-A |  | SAM8840-ND
1 | HEADER-2X8-SMT | HEADER-2X8SHRD | HEADER-2X8-SMT-SHROUDED | POWER | SMT HEADER 2x8 | 649-95278-101A16LF
5 | submini-2T | SPDTT | SPDT-SUB | BANKSCALE-SW, LAG-SW, MOD135-SW, MOD246-SW, PREPOST-SW | SPDT Switch | 611-T101-001
1 | submini-3T | SPDTT | SPDT-SUB | SLOWFAST-SW | SPDT Switch | 611-T103-001
7 |  | PAD-06 | PAD-06 | AGND, AGND-OPT, DGND, PG2, PG3, PG5, PG6
27 | PJ301-M12 | JACK-MONO-SWM2 | PJ301M-12-FIX | BANDCV1, BANDCV2, BANDCV3, BANDCV4, BANDCV5, BANDCV6, ENV1, ENV2, ENV3, ENV4, ENV5, ENV6, FREQCV1, FREQCV6, IN-1, IN-2, LOCK_135, LOCK_246, MORPHCV, OUT-1, OUT-2, QVALCV, ROTCV, ROTRIGUP, ROTTRIGDOWN, SCALECV, SPREADCV
1 | ROTENC-BUTTON-A | ROTENC-BUTTON-A | ROTENC-12MM-BUT | ENC1 |  | PEC12R-4220F-S0024
6 | WHITE-MOM | BUTTON-LED | BUTTON-LED-PB61303 | LOCK1, LOCK2, LOCK3, LOCK4, LOCK5, LOCK6 |  | 612-LP4OA1PBCTG |  | Green
2 | BUTTON-TACT | BUTTON-TACT | BUTTON-TACT-SKQG | S0, S1 |  | 667-EVQ-Q2K01W
6 | 100k | POT-LED | POT-SLIDER-ALPHA-RA2045F-20 | SLIDE1, SLIDE2, SLIDE3, SLIDE4, SLIDE5, SLIDE6 |  | 312-2045F-R50K
1 | HEADER-1X4 | HEADER-1X4 | HEADER-1X4-TH | SWD
1 | WM8731 | WM8731 | 28-SSOP | U1 |  | 238-WM8731SEDS/V
1 | STM32F427ZG | STM32F429ZI | LQFP144 | U7 |  | 511-STM32F427ZGT6
1 | KA78L05 | VREG-KA78LXX | SOT89 | V1 |  | 512-KA78L05AIMTF
1 | 78E-3.3-0.5 | VREG-DCDC | RECOM-DCDC | VR4 |  | 919-R-78E3.3-0.5

## o_C
Mouser BOM | FB | Date
Bart Wolff's link | link | 2016-05-03
Nicholas Thorne's link | link | 2016-05-01
Jani Rantala's link | link | 2016-04-26

## Parts1
[9 empty] | Component ID | Qty | Description | Specs | Value | Package | Part ID | Reference
[5 empty] | 1 | 0 | Braids v5.1 | S | R49 | 1 | Resistor, 5%, 250mW |  | 4.7 | 1206 | 667-ERJ-8GEYJ4R7V
[5 empty] | 1 | 1 | Braids v5.1 | S | R4, R5, R6, R7, R8, R9, R10, R12, R13, R14, R15, R16, R17, R18 | 14 | Resistor, 1% |  | 100 | 0603 | 667-ERJ3EKF1000V
|  | Count | Offset |  | 1 | 2 | Braids v5.1 | S | R51 | 1 | Resistor, 1% |  | 330 | 0603 | 667-ERJ3EKF3300V
$H$6 | Braids v5.1 | 46 | 6 |  | 1 | 3 | Braids v5.1 | S | R1, R2, R3, R11, R23, R55 | 6 | Resistor, 1% |  | 1k | 0603 | 667-ERJ3EKF1001V
| Branches v4.0 | 26 | 52 |  | 1 | 4 | Braids v5.1 | S | R22, R27, R33 | 3 | Resistor, 1% |  | 10k | 0603 | 667-ERJ3EKF1002V
| Clouds v3.0 | 53 | 78 |  | 1 | 5 | Braids v5.1 | S | R30, R31, R34, R35, R41, R42, R43, R44, R50, R52, R53 | 11 | Resistor, 1% |  | 24.9k | 0603 | 667-ERJ3EKF2492V
| Edges v2.0 | 46 | 131 |  | 1 | 6 | Braids v5.1 | S | R45, R46 | 2 | Resistor, 1% |  | 39k | 0603 | 667-ERJ3EKF3902V
| Elements v0.21 | 47 | 177 |  | 1 | 7 | Braids v5.1 | S | R25, R26 | 2 | Resistor, 1% |  | 49.9k | 0603 | 667-ERJ3EKF4992V
| Frames v0.3 | 48 | 224 |  | 1 | 8 | Braids v5.1 | S | R24, R29, R47, R48, R54, R56 | 6 | Resistor, 1% |  | 100k | 0603 | 667-ERJ3EKF1003V
| Grids v0.2 | 30 | 272 |  | 1 | 9 | Braids v5.1 | S | R39 | 1 | Resistor, 1% |  | 120k | 0603 | 667-ERJ3EKF1203V
| Links v4 | 20 | 302 |  | 1 | 10 | Braids v5.1 | S | R28, R32, R40 | 3 | Resistor, 1% |  | 200k | 0603 | 667-ERJ3EKF2003V
| Peaks v3.1 | 40 | 322 |  | 1 | 11 | Braids v5.1 | S | C9, C10 | 2 | Capacitor, ceramic |  | 18p | 0603 | 81-GRM185C1H180JA01J
| Rings v3.0 | 53 | 362 |  | 1 | 12 | Braids v5.1 | S | C29 | 1 | Capacitor, ceramic | >= 50V, <= 2%, C0G | 47p | 0603 | 81-GRM185C1H470GA01J
| Ripples v4.0 | 37 | 415 |  | 1 | 13 | Braids v5.1 | S | C21, C22 | 2 | Capacitor, ceramic | >= 50V, <= 2%, C0G | 100p | 0603 | 81-GRM1885C1H101GA1J
| Shades v3.1 | 23 | 452 |  | 1 | 14 | Braids v5.1 | S | C13, C14, C16, C17 | 4 | Capacitor, ceramic | >= 50V, <= 2%, C0G | 1n | 0603 | 81-GRM1885C1H102FA1J
| Shelves v0.5 | 36 | 475 |  | 1 | 15 | Braids v5.1 | S | C1, C2, C3, C4, C5, C7, C11, C18, C20, C23, C26, C27, C28, C31 | 14 | Capacitor, ceramic | >= 16V | 100n | 0603 | 81-GRM188R61C104KA1D
| shelves_expander_v10 | 7 | 511 |  | 1 | 16 | Braids v5.1 | S | C8 | 1 | Capacitor, ceramic | >= 6.3V | 470n | 0603 | 81-GRM18F51C474ZA01J
| Streams v0.5 | 52 | 518 |  | 1 | 17 | Braids v5.1 | S | C6, C12 | 2 | Capacitor, ceramic | >= 10V | 1u | 0603 | 81-GRM18R61A105KA61J
| Streams Bargraph v0.2 | 10 | 570 |  | 1 | 18 | Braids v5.1 | S | C24 | 1 | Capacitor, electrolytic NP | >= 6.3V | 10u | Panasonic B | 647-UWP1A100MCL | Nichicon UWP1A100MCL1GB
| Tides v4.0 | 50 | 580 |  | 1 | 19 | Braids v5.1 | S | C15, C19 | 2 | Capacitor, electrolytic | >= 16V | 22u | Panasonic C | 667-EEE-FP1E220AR | EEEHC1C220R
| Warps v3.0 | 49 | 630 |  | 1 | 20 | Braids v5.1 | S | C25, C30 | 2 | Capacitor, electrolytic | >= 25V | 47u | Panasonic D | 667-EEE-FK1V470P | EEEFK1V470P
| Yarns v0.3 | 44 | 679 |  | 1 | 21 | Braids v5.1 | S | D1, D2 | 2 | 1N5819HW diode |  |  | SOD123 | 621-1N5819HW-F | Diodes Inc 1N5819HW-7-F
[5 empty] | 1 | 22 | Braids v5.1 | S | IC1, IC2 | 2 | 74hc595 SIPO shift register |  |  | SOIC16 | 595-CD74HC595M | Texas Instruments CD74HC595M, NXP 74HC595D,112
|  | THTT | THTB | PCB | 1 | 23 | Braids v5.1 | S | IC3 | 1 | LM4040 Shunt Vref | A, B or C grade | 2.5V | SOT23 | 595-LM4040C25IDBZR | Texas Instruments LM4040C25IDBZ
$J6:$J51 | Braids v5.1 | 35 | 40 | 44 | 1 | 24 | Braids v5.1 | S | IC4 | 1 | MCP3204 quad 12-bit DAC |  |  | SOIC14 | 579-MCP3204-BI/SL | Microchip MCP3204-BI/SL
| Branches v4.0 | 14 | 21 | 24 | 1 | 25 | Braids v5.1 | S | IC5 | 1 | DAC8551 single 16-bit DAC |  |  | MSOP8 | 595-DAC8551IADGKT | Texas Instruments DAC8551IADGK
| Clouds v3.0 | 39 | 47 | 51 | 1 | 26 | Braids v5.1 | S | IC6 | 1 | LM1117-3.3V LDO Vreg |  | 3.3V | TO252 | 926-LM1117DT-3.3NOPB | National LM1117DT-3.3/NOPB
| Edges v2.0 | 31 | 40 | 44 | 1 | 27 | Braids v5.1 | S | IC7 | 1 | MCP6004 quad op-amp R2R IO |  |  | SOIC14 | 579-MCP6004-I/SL | MCP6004-I/SL
| Elements v0.21 | 34 | 41 | 45 | 1 | 28 | Braids v5.1 | S | IC8 | 1 | LM4040 Shunt Vref | A, B or C grade | 10V | SOT23 | 595-LM4040C10IDBZR | Texas Instruments LM4040C10IDBZ
| Frames v0.3 | 31 | 40 | 46 | 1 | 29 | Braids v5.1 | S | IC9 | 1 | TL074 quad op-amp |  |  | SOIC14 | 595-TL074CD | Texas Instruments TL074CD
| Grids v0.2 | 19 | 25 | 28 | 1 | 30 | Braids v5.1 | S | IC10 | 1 | TL072 dual op-amp |  |  | SOIC8 | 595-TL072CD | Texas Instruments TL072CD
| Links v4 | 12 | 16 | 18 | 1 | 31 | Braids v5.1 | S | Q5 | 1 | 8 MHz quartz |  |  | HC49 | 815-ABLS2-8-D4Y-T | Abracon ABLS2-8.000MHZ-D4Y-T
| Peaks v3.1 | 26 | 34 | 38 | 1 | 32 | Braids v5.1 | S | SW2, SW3 | 2 | Switch, 6mm, SMT |  |  | 6mm x 6mm | 667-EVQ-Q2K01W | Panasonic EVQ-Q2K01W
| Rings v3.0 | 40 | 47 | 51 | 1 | 33 | Braids v5.1 | S | Q1, Q2, Q3, Q4, Q6 | 5 | NPN transistor MMBT3904 |  |  | SOT23 | 863-MMBT3904LT1G | On Semi MMBT3904LT1G
| Ripples v4.0 | 29 | 33 | 35 | 1 | 34 | Braids v5.1 | S | UC1 | 1 | STM32F103CBT6 MCU |  |  | LQFP48 | 511-STM32F103CBT6 | ST STM32F103CBT6
| Shades v3.1 | 11 | 17 | 21 | 1 | 35 | Braids v5.1 |  | PTH parts, top side
| Shelves v0.5 | 24 | 29 | 34 | 1 | 36 | Braids v5.1 | U | DISP1, DISP2 | 2 | 14 segments 2 characters LED module | Green, comm. cathode |  |  | 604-PDC54-11GWA | KINGBRIGHT PDC54-11GWA
| shelves_expander_v10 | 1 | 3 | 5 | 1 | 37 | Braids v5.1 | U | J1, J2, J3, J4, J5, J6 | 6 | Vertical jack connector |  |  |  |  | PJ-301-M-12
| Streams v0.5 | 40 | 47 | 50 | 1 | 38 | Braids v5.1 | U | R19, R20, R21, R36, R37, R38 | 6 | 10k linear pot, 15mm shaft |  |  |  |  | https://www.thonk.co.uk/shop/alpha-9mm-pots/
| Streams Bargraph v0.2 | 4 | 6 | 8 | 1 | 39 | Braids v5.1 | U | SW1 | 1 | Encoder, 24 steps w/ clicks, w/ switch |  |  |  | 652-PEC11R-4225F-S24 | alternatively: 858-EN11-HSM1BF20
| Tides v4.0 | 37 | 44 | 48 | 1 | 40 | Braids v5.1 |  | PTH parts, bottom side
| Warps v3.0 | 35 | 43 | 47 | 1 | 41 | Braids v5.1 | D | JP1 | 1 | 2x5, 2.54mm pitch male header |  |  |  | 649-67996-410HLF
| Yarns v0.3 | 31 | 34 | 42 | 1 | 42 | Braids v5.1 | D | JP2 | 1 | 2x5, 1.27mm pitch male header |  |  |  | 649-221111-00010T4LF
[5 empty] | 1 | 43 | Braids v5.1 | D | JP3 | 1 | 1x6, 2.54mm pitch male header |  |  |  | 649-68002-106HLF
[5 empty] | 1 | 44 | Braids v5.1 |  | PCB specifications
[5 empty] | 1 | 45 | Braids v5.1 | P | PCB |  | 78.7 x 106.7 ; 2 layers
[5 empty] | 2 | 0 | Branches v4.0 | S | R11, R19 | 2 | Resistor, 1% |  | 220 | 0603 | 667-ERJ-3EKF2200V
[5 empty] | 2 | 1 | Branches v4.0 | S | R12, R13, R16, R17 | 4 | Resistor, 1% |  | 1k | 0603 | 667-ERJ-3EKF1001V
[5 empty] | 2 | 2 | Branches v4.0 | S | R1, R2, R14 | 3 | Resistor, 1% |  | 10k | 0603 | 667-ERJ-3EKF1002V
[5 empty] | 2 | 3 | Branches v4.0 | S | R3, R4, R5, R7, R8, R9, R10, R18 | 8 | Resistor, 1% |  | 100k | 0603 | 667-ERJ-3EKF1003V
[5 empty] | 2 | 4 | Branches v4.0 | S | C2, C5 | 2 | Capacitor, ceramic |  | 1n | 0603 | 81-GRM1885C1H102FA1J
[5 empty] | 2 | 5 | Branches v4.0 | S | C1, C4, C6, C7, C8 | 5 | Capacitor, ceramic | >= 16V | 100n | 0603 | 81-GRM188R61C104KA1D
[5 empty] | 2 | 6 | Branches v4.0 | S | C3, C9 | 2 | Capacitor, electrolytic | >= 25V | 22u | Panasonic C | 667-EEE-FP1E220AR | EEE-FP1E220AR
[5 empty] | 2 | 7 | Branches v4.0 | S | L1 | 1 | Ferrite bead | Z@100M > 200 |  | 0603 | 710-742792642 | WE 742792642
[5 empty] | 2 | 8 | Branches v4.0 | S | IC4 | 1 | ATMega88p |  |  | TQFP32 | 556-ATMEGA88PA-AU | ATMEGA88PA-AU
[5 empty] | 2 | 9 | Branches v4.0 | S | IC1 | 1 | LM4040 Shunt Vref | A, B or C grade | 5.0V | SOT23 | 595-LM4040C50IDBZR | Texas Instruments LM4040C50IDBZ
[5 empty] | 2 | 10 | Branches v4.0 | S | IC3 | 1 | MCP6002 dual op-amp R2R IO |  |  | SOIC8 | 579-MCP6002-I/SN | MCP6002-I/SN
[5 empty] | 2 | 11 | Branches v4.0 | S | IC2 | 1 | LM1117-5.0V LDO Vreg |  | 5.0V | SO223 | 926-LM1117MPX5.0NOPB | National LM1117MPX-5.0/NOPB
[5 empty] | 2 | 12 | Branches v4.0 | S | D1 | 1 | 1N5819HW diode |  |  | SOD123 | 621-1N5819HW-F | Diodes Inc 1N5819HW-7-F
[5 empty] | 2 | 13 | Branches v4.0 | S | Q1, Q2 | 2 | NPN transistor MMBT3904 |  |  | SOT23 | 863-MMBT3904LT1G | On Semi MMBT3904LT1G
[5 empty] | 2 | 14 | Branches v4.0 |  | PTH parts, top side
[5 empty] | 2 | 15 | Branches v4.0 | U | LED1, LED2 | 2 | LED, Red/Green, 2 terminals |  |  | 2 terminals | 604-WP937EGW | Kingbright WP937EGW
[5 empty] | 2 | 16 | Branches v4.0 | U | - LED1, LED2 | 2 | LED holder | Ø 3mm, 10mm high |  |  |  | LED3-10 Multicomp; Farnell P/N 9555277
[5 empty] | 2 | 17 | Branches v4.0 | U | SW1, SW2 | 2 | Switch, 6mm |  |  |  | 612-TL1105SP-250 | E-switch TL1105SPF250Q
[5 empty] | 2 | 18 | Branches v4.0 | U | - SW1, SW2 | 2 | Cap for switch, black |  |  |  | 612-1R-BK | E-switch 1RBLK
[5 empty] | 2 | 19 | Branches v4.0 | U | R6, R15 | 2 | 10k linear pot, 15mm shaft |  |  |  |  | https://www.thonk.co.uk/shop/alpha-9mm-pots/
[5 empty] | 2 | 20 | Branches v4.0 | U | J1, J2, J3, J4, J5, J6, J7, J8 | 8 | Vertical jack connector |  |  |  |  | PJ-301-M-12
[5 empty] | 2 | 21 | Branches v4.0 |  | PTH parts, bottom side
[5 empty] | 2 | 22 | Branches v4.0 | D | J10 | 1 | 2x5, 2.54mm pitch male header |  |  |  | 649-67996-410HLF
[5 empty] | 2 | 23 | Branches v4.0 | D | J9 | 1 | 2x3, 2.54mm pitch male header |  |  |  | 649-67996-406HLF
[5 empty] | 2 | 24 | Branches v4.0 |  | PCB specifications
[5 empty] | 2 | 25 | Branches v4.0 | P | PCB |  | 106.3 x 29.2 ; 2 layers
[5 empty] | 3 | 0 | Clouds v3.0 | S | R11 | 1 | Resistor, 5%, 250mW |  | 4.7 | 1206 | 667-ERJ-8GEYJ4R7V
[5 empty] | 3 | 1 | Clouds v3.0 | S | R1, R2, R3, R4, R5, R6, R7, R8, R9, R10 | 10 | Resistor, 1% |  | 68.1 | 0603 | 667-ERJ-3EKF68R1V
[5 empty] | 3 | 2 | Clouds v3.0 | S | R30 | 1 | Resistor, 1% |  | 470 | 0603 | 667-ERJ-3EKF4700V
[5 empty] | 3 | 3 | Clouds v3.0 | S | R61, R62 | 2 | Resistor, 1% |  | 1.0k | 0603 | 667-ERJ-3EKF1001V
[5 empty] | 3 | 4 | Clouds v3.0 | S | R40, R41 | 2 | Resistor, 1% |  | 2.2k | 0603 | 667-ERJ-3EKF2201V
[5 empty] | 3 | 5 | Clouds v3.0 | S | R46, R47 | 2 | Resistor, 1% |  | 3.3k | 0603 | 667-ERJ-3EKF3301V
[5 empty] | 3 | 6 | Clouds v3.0 | S | R51, R52, R53, R54, R55, R56 | 6 | Resistor, 1% |  | 5.6k | 0603 | 667-ERJ-3EKF5601V
[5 empty] | 3 | 7 | Clouds v3.0 | S | R13, R14, R16, R17 | 4 | Resistor, 1% |  | 10k | 0603 | 667-ERJ-3EKF1002V
[5 empty] | 3 | 8 | Clouds v3.0 | S | R57, R58 | 2 | Resistor, 1% |  | 22k | 0603 | 667-ERJ-3EKF2202V
[5 empty] | 3 | 9 | Clouds v3.0 | S | R25, R26, R35 | 3 | Resistor, 1% |  | 33k | 0603 | 667-ERJ-3EKF3302V
[5 empty] | 3 | 10 | Clouds v3.0 | S | R48, R49, R50, R59 | 4 | Resistor, 1% |  | 39k | 0603 | 667-ERJ-3EKF3902V
[5 empty] | 3 | 11 | Clouds v3.0 | S | R34 | 1 | Resistor, 1% |  | 47k | 0603 | 667-ERJ-3EKF4702V
[5 empty] | 3 | 12 | Clouds v3.0 | S | R27, R31 | 2 | Resistor, 1% |  | 66.5k | 0603 | 667-ERJ-3EKF6652V
[5 empty] | 3 | 13 | Clouds v3.0 | S | R12, R15, R21, R24, R29, R32, R38, R39 | 8 | Resistor, 1% |  | 100k | 0603 | 667-ERJ-3EKF1003V
[5 empty] | 3 | 14 | Clouds v3.0 | S | R36 | 1 | Resistor, 1% |  | 180k | 0603 | 667-ERJ-3EKF1803V
[5 empty] | 3 | 15 | Clouds v3.0 | S | R22, R23, R28, R33, R37 | 5 | Resistor, 1% |  | 200k | 0603 | 667-ERJ-3EKF2003V
[5 empty] | 3 | 16 | Clouds v3.0 | S | C6, C7, C40, C42, C47, C48 | 6 | Capacitor, ceramic |  | 18p | 0603 | 81-GRM185C1H180JA01J | Murata GRM1885C1H180JA01J
[5 empty] | 3 | 17 | Clouds v3.0 | S | C43, C44 | 2 | Capacitor, ceramic | >= 16V, <= 2% | 220p | 0603 | 81-GRM185C1H221GA01D | Murata GRM1885C1H221GA01D
[5 empty] | 3 | 18 | Clouds v3.0 | S | C9, C10, C11, C20, C21, C22 | 6 | Capacitor, ceramic | >= 50V, <= 2% | 1n | 0603 | 81-GRM1885C1H102FA1J | Murata GRM1885C1H102FA1J
[5 empty] | 3 | 19 | Clouds v3.0 | S | C3, C5, C8, C14, C15, C16, C17, C18, C23, C25, C26, C29, C30, C32, C34, C38, C39, C45, C46 | 19 | Capacitor, ceramic | >= 16V | 100n | 0603 | 81-GRM188R71E104JA1J | Murata GRM188R71E104JA01J
[5 empty] | 3 | 20 | Clouds v3.0 | S | C12, C50 | 2 | Capacitor, ceramic | >= 10V | 1u | 0603 | 81-GRM18R61A105KA61J | Murata GRM18R61A105KA61J
[5 empty] | 3 | 21 | Clouds v3.0 | S | C19, C24 | 2 | Capacitor, ceramic | >= 10V | 2.2u | 0805 | 810-C2012X5R1A225K-2 | TDK C2012X5R1A225K085AA
[5 empty] | 3 | 22 | Clouds v3.0 | S | C31, C33, C35, C36, C37, C41 | 6 | Capacitor, electrolytic | >= 16V | 10u | Panasonic B | 598-AVE106M16B12T-F | Cornell Dubilier AVE106M16B12T-F
[5 empty] | 3 | 23 | Clouds v3.0 | S | C28, C49 | 2 | Capacitor, electrolytic | >= 16V | 10u | Panasonic A | 647-UWX1C100MCL2 | Nichicon UWX1C100MCL2GB
[5 empty] | 3 | 24 | Clouds v3.0 | S | C1, C2, C4, C13, C27 | 5 | Capacitor, electrolytic | >= 25V | 47u | Panasonic D | 667-EEE-FK1V470P | EEEFK1V470P
[5 empty] | 3 | 25 | Clouds v3.0 | S | D1, D2 | 2 | 1N5819HW diode |  |  | SOD123 | 621-1N5819HW-F | Diodes Inc 1N5819HW-7-F
[5 empty] | 3 | 26 | Clouds v3.0 | S | IC1 | 1 | 74hc595 SIPO shift register |  |  | SOIC16 | 595-CD74HC595M | Texas Instruments CD74HC595M, NXP 74HC595D,112
[5 empty] | 3 | 27 | Clouds v3.0 | S | IC2 | 1 | LM1117-3.3V LDO Vreg |  | 3.3V | TO252 | 926-LM1117DT-3.3NOPB | National LM1117DT-3.3/NOPB
[5 empty] | 3 | 28 | Clouds v3.0 | S | IC3 | 1 | MCP6002 dual op-amp R2R IO |  |  | SOIC8 | 579-MCP6002-I/SN | MCP6002-I/SN
[5 empty] | 3 | 29 | Clouds v3.0 | S | IC4 | 1 | MCP6004 quad op-amp R2R IO |  |  | SOIC14 | 579-MCP6004-I/SL | MCP6004-I/SL
[5 empty] | 3 | 30 | Clouds v3.0 | S | IC5 | 1 | STM32F405RGT6 |  |  | TQFP64 | 511-STM32F405RGT6 | ST STM32F405RGT6
[5 empty] | 3 | 31 | Clouds v3.0 | S | IC6 | 1 | LM4040 Shunt Vref | A, B or C grade | 10V | SOT23 | 595-LM4040C10IDBZR | Texas Instruments LM4040C10IDBZ
[5 empty] | 3 | 32 | Clouds v3.0 | S | IC7 | 1 | LM1117-3.3V LDO Vreg |  | 3.3V | SOT223 | 926-LM1117MPX3.3NOPB | National LM1117MPX3.3/NOPB
[5 empty] | 3 | 33 | Clouds v3.0 | S | IC8 | 1 | WM8731 audio codec |  |  | SSOP28 | 238-WM8731SEDS/V | Wolfson micro WM8731SEDS/V
[5 empty] | 3 | 34 | Clouds v3.0 | S | IC9, IC10 | 2 | TL072 dual op-amp |  |  | SOIC8 | 595-TL072CD | Texas Instruments or ST parts OK
[5 empty] | 3 | 35 | Clouds v3.0 | S | Q1, Q2 | 2 | NPN transistor MMBT3904 |  |  | SOT23 | 863-MMBT3904LT1G | On Semi MMBT3904LT1G
[5 empty] | 3 | 36 | Clouds v3.0 | S | Q3 | 1 | 8 MHz quartz |  |  | HC49 | 815-ABLS2-8-D4Y-T | Abracon ABLS2-8.000MHZ-D4Y-T
[5 empty] | 3 | 37 | Clouds v3.0 | S | Q4 | 1 | 12.288 MHz quartz |  |  | HC49 | 815-ABLS2-12.2-D4Y-T | Abracon ABLS2-12.288MHZ-D4Y-T
[5 empty] | 3 | 38 | Clouds v3.0 | S | SW4, SW5 | 2 | Switch, 6mm, SMT |  |  | 6mm x 6mm | 667-EVQ-Q2K01W | Panasonic EVQ-Q2@03W (@: B, F, K, P, U, Y)
[5 empty] | 3 | 39 | Clouds v3.0 |  | PTH parts, top side
[5 empty] | 3 | 40 | Clouds v3.0 | U | J1, J2, J3, J4, J5, J6, J7, J8, J9, J10, J11, J12 | 12 | Vertical jack connector |  |  |  |  | PJ-301-M-12
[5 empty] | 3 | 41 | Clouds v3.0 | U | R18, R19, R20, R43, R44, R45 | 6 | 10k linear pot, 15mm shaft |  |  |  |  | https://www.thonk.co.uk/shop/alpha-9mm-pots/
[5 empty] | 3 | 42 | Clouds v3.0 | U | R42 | 1 | 50k audio pot, dual gang |  |  |  | 652-PTV112-4420AA503 | Bourns PTV112-4420A-A503
[5 empty] | 3 | 43 | Clouds v3.0 | U | LED1, LED2, LED3, LED4 | 4 | LED 5mm, red & green, diffused, common anode |  |  |  | 604-WP59EGW | Kingbright WP59EGW
[5 empty] | 3 | 44 | Clouds v3.0 | U | SW1 | 1 | Switch, On-mom, Green LED |  |  |  | 612-LP4OA1PBCTG | E-switch LP4OA1PBCTG
[5 empty] | 3 | 45 | Clouds v3.0 | U | SW2, SW3 | 2 | Switch, 6mm |  |  |  | 612-TL1105SP-250 | E-switch TL1105SPF250Q
[5 empty] | 3 | 46 | Clouds v3.0 | U | - SW2, SW3 | 2 | Cap for switch, black |  |  |  | 612-1R-BK | E-switch 1RBLK
[5 empty] | 3 | 47 | Clouds v3.0 |  | PTH parts, bottom side
[5 empty] | 3 | 48 | Clouds v3.0 | D | JP1 ("FTDI Dongle") | 1 | 1x6 male header, 2.54mm pitch |  |  |  | 649-68002-106HLF
[5 empty] | 3 | 49 | Clouds v3.0 | D | JP2 ("JTAG") | 1 | 2x5 male header, 2.54mm pitch |  |  |  | 649-67996-410HLF
[5 empty] | 3 | 50 | Clouds v3.0 | D | JP3 (Power, "Red stripe") | 1 | 2x5 male header, 1.27mm pitch |  |  |  | 649-221111-00010T4LF
[5 empty] | 3 | 51 | Clouds v3.0 |  | PCB specifications
[5 empty] | 3 | 52 | Clouds v3.0 | P | PCB |  | 106.1 x 88.9 ; 2 layers
[5 empty] | 4 | 0 | Edges v2.0 | S | R71, R72, R73, R74 | 4 | Resistor, 1% |  | 100 | 0603 | 667-ERJ3EKF1000V
[5 empty] | 4 | 1 | Edges v2.0 | S | R3 | 1 | Resistor, 1% |  | 300 | 0603 | 667-ERJ-3EKF3000V
[5 empty] | 4 | 2 | Edges v2.0 | S | R6, R7, R20, R33, R43, R49, R62 | 7 | Resistor, 1% |  | 1k | 0603 | 667-ERJ3EKF1001V
[5 empty] | 4 | 3 | Edges v2.0 | S | R1 | 1 | Resistor, 1% |  | 2k | 0603 | 667-ERJ3EKF2001V
[5 empty] | 4 | 4 | Edges v2.0 | S | R2, R9, R10, R15, R18, R45, R46, R53, R60 | 9 | Resistor, 1% |  | 10k | 0603 | 667-ERJ3EKF1002V
[5 empty] | 4 | 5 | Edges v2.0 | S | R8, R12, R17, R23, R44, R47, R52, R58 | 8 | Resistor, 1% |  | 24.9k | 0603 | 667-ERJ3EKF2492V
[5 empty] | 4 | 6 | Edges v2.0 | S | R11, R13, R35, R48 | 4 | Resistor, 1% |  | 33k | 0603 | 667-ERJ3EKF3302V
[5 empty] | 4 | 7 | Edges v2.0 | S | R39, R70 | 2 | Resistor, 1% |  | 39k | 0603 | 667-ERJ3EKF3902V
[5 empty] | 4 | 8 | Edges v2.0 | S | R54 | 1 | Resistor, 1% |  | 82k | 0603 | 652-CR0603FX-8202ELF
[5 empty] | 4 | 9 | Edges v2.0 | S | R14, R21, R22, R24, R29, R30, R34, R36, R37, R38, R40, R50, R56, R57, R59, R66, R67 | 17 | Resistor, 1% |  | 100k | 0603 | 667-ERJ3EKF1003V
[5 empty] | 4 | 10 | Edges v2.0 | S | R16, R19, R25, R26, R27, R28, R51, R55, R61, R63, R64, R65 | 12 | Resistor, 1% |  | 200k | 0603 | 667-ERJ3EKF2003V
[5 empty] | 4 | 11 | Edges v2.0 | S | C16, C17, C42, C44 | 4 | Capacitor, ceramic |  | 18p | 0603 | 81-GRM185C1H180JA01J
[5 empty] | 4 | 12 | Edges v2.0 | S | C4, C6, C10, C12, C23, C26, C29, C31 | 8 | Capacitor, ceramic | >= 50V, <= 2%, C0G | 100p | 0603 | 81-GRM1885C1H101GA1J | Was 81-GRM1885C1H101GA01J.
[5 empty] | 4 | 13 | Edges v2.0 | S | C3, C5, C7, C11, C13, C14, C15, C20, C21, C22, C24, C27, C30, C34, C36, C37, C40, C41, C43, C45 | 20 | Capacitor, ceramic | >= 16V | 100n | 0603 | 81-GRM188R61C104KA1D | Was 81-GRM188R61C104KA01D.
[5 empty] | 4 | 14 | Edges v2.0 | S | C1, C2, C32 | 3 | Capacitor, ceramic | >= 16V | 470n | 0603 | 81-GRM18F51C474ZA01J | Was 81-GRM188F51C474ZA01J.
[5 empty] | 4 | 15 | Edges v2.0 | S | C33, C35 | 2 | Capacitor, ceramic | >= 10V | 1u | 0603 | 81-GRM18R61A105KA61J | Was 81-GRM188R61A105KA61J.
[5 empty] | 4 | 16 | Edges v2.0 | S | C8, C9, C25, C28 | 4 | Capacitor, electrolytic NP | >= 6.3V | 10u | Panasonic B | 647-UWP1A100MCL | Nichicon UWP1A100MCL1GB
[5 empty] | 4 | 17 | Edges v2.0 | S | C18, C19, C38, C39 | 4 | Capacitor, electrolytic | >= 25V | 47u | Panasonic D | 667-EEE-HC1E470XP | EEEHC1E470XP
[5 empty] | 4 | 18 | Edges v2.0 | S | D1, D2, D3 | 3 | 1N5819HW diode |  |  | SOD123 | 621-1N5819HW-F | Diodes Inc 1N5819HW-7-F
[5 empty] | 4 | 19 | Edges v2.0 | S | L1 | 1 | Ferrite bead | Z@100M > 200 |  | 0603 | 710-742792642 | WE 742792642
[5 empty] | 4 | 20 | Edges v2.0 | S | IC11 | 1 | LM4040 Shunt Vref | A, B or C grade | 2.5V | SOT23 | 595-LM4040C25IDBZR | Texas Instruments LM4040C25IDBZ
[5 empty] | 4 | 21 | Edges v2.0 | S | IC1 | 1 | LM4040 Shunt Vref | A, B or C grade | 10V | SOT23 | 595-LM4040C10IDBZR | Texas Instruments LM4040C10IDBZ
[5 empty] | 4 | 22 | Edges v2.0 | S | IC13 | 1 | MCP3208 octal 12-bit ADC |  |  | SOIC16 | 579-MCP3208-BI/SL | Microchip MCP3208-BI/SL
[5 empty] | 4 | 23 | Edges v2.0 | S | IC15 | 1 | MCP4822 dual 12-bit DAC |  |  | SOIC8 | 579-MCP4822-E/SN | Microchip MCP4822-E/SN
[5 empty] | 4 | 24 | Edges v2.0 | S | IC14 | 1 | LM1117-3.3V LDO Vreg |  | 3.3V | SO223 | 926-LM1117MPX3.3NOPB | National LM1117MPX3.3NOPB
[5 empty] | 4 | 25 | Edges v2.0 | S | IC5 | 1 | 74AHC1G125 buffer, single gate |  |  | SOT23-5 | 595-SN74AHC1G125DBVR | TI SN74AHC1G125DBV
[5 empty] | 4 | 26 | Edges v2.0 | S | IC6, IC8 | 2 | 74AHC1G86 XOR, single gate |  |  | SOT23-5 | 595-SN74AHC1G86DBVR | TI SN74AHC1G86DBV
[5 empty] | 4 | 27 | Edges v2.0 | S | IC3, IC4, IC10, IC12 | 4 | MCP6002 dual op-amp R2R IO |  |  | SOIC8 | 579-MCP6002-I/SN | MCP6002-I/SN
[5 empty] | 4 | 28 | Edges v2.0 | S | IC2, IC7, IC9 | 3 | TL072 dual op-amp |  |  | SOIC8 | 595-TL072CD | Texas Instruments TL072CD
[5 empty] | 4 | 29 | Edges v2.0 | S | IC16 | 1 | ATXMega32A4U-AU |  |  | TQFP44 | 556-ATXMEGA32A4U-AU | ATXMega32A4U-AU
[5 empty] | 4 | 30 | Edges v2.0 | S | Q1, Q2, Q3, Q4 | 4 | NPN transistor MMBT3904 |  |  | SOT23 | 863-MMBT3904LT1G | On Semi MMBT3904LT1G
[5 empty] | 4 | 31 | Edges v2.0 |  | PTH parts, top side
[5 empty] | 4 | 32 | Edges v2.0 | U | LED1, LED2, LED3, LED4 | 4 | LED 3mm, green, round |  |  |  | 604-WP710A10GD | Kingbright WP710A10GD ou L-710A10GD
[5 empty] | 4 | 33 | Edges v2.0 | U |  | 4 | Support LED 10mm | Ø 3mm, 10mm haut. |  |  |  | MULTICOMP LED3-10
[5 empty] | 4 | 34 | Edges v2.0 | U | J1, J2, J3, J4, J5, J6, J7, J8, J9, J10, J11, J12, J13, J14, J15, J16, J17 | 17 | Vertical jack connector |  |  |  |  | PJ-301-M-12
[5 empty] | 4 | 35 | Edges v2.0 | U | Q5 | 1 | 8 MHz quartz |  |  | HC49 | 815-ABL-8-B2
[5 empty] | 4 | 36 | Edges v2.0 | U | R4, R5, R31, R32, R41, R42, R68, R69 | 8 | 10k linear pot, 15mm shaft |  |  |  |  | https://www.thonk.co.uk/shop/alpha-9mm-pots/
[5 empty] | 4 | 37 | Edges v2.0 | U | SW1, SW2, SW3 | 3 | Toggle switch, SPDT |  |  |  | 633-CS12ANW03
[5 empty] | 4 | 38 | Edges v2.0 | U | SW4, SW5, SW6, SW7 | 4 | Switch, 6mm |  |  |  | 612-TL1105SP-250 | E-switch TL1105SPF250Q
[5 empty] | 4 | 39 | Edges v2.0 | U | - SW4, SW5, SW6, SW7 | 4 | Cap for switch, black |  |  |  | 612-1R-BK | E-switch 1RBLK
[5 empty] | 4 | 40 | Edges v2.0 |  | PTH parts, bottom side
[5 empty] | 4 | 41 | Edges v2.0 | D | J19 | 1 | 2x5, 2.54mm pitch male header |  |  |  | 649-67996-410HLF
[5 empty] | 4 | 42 | Edges v2.0 | D | J20 (ISP) | 1 | 2x3, 2.54mm pitch male header |  |  |  | 649-67996-406HLF
[5 empty] | 4 | 43 | Edges v2.0 | D | J18 (no label) | 0 | 2x3, 2.54mm pitch male header |  |  |  | 649-67996-406HLF
[5 empty] | 4 | 44 | Edges v2.0 |  | PCB specifications
[5 empty] | 4 | 45 | Edges v2.0 | P | PCB |  | 97.8 x 102.8 ; 2 layers
[5 empty] | 5 | 0 | Elements v0.21 | S | R10 | 1 | Resistor, 1% |  | 33 | 0603 | 667-ERJ-3EKF33R0V
[5 empty] | 5 | 1 | Elements v0.21 | S | R1, R2, R88, R89 | 4 | Resistor, 1% |  | 1.0k | 0603 | 667-ERJ-3EKF1001V
[5 empty] | 5 | 2 | Elements v0.21 | S | R44, R47, R52, R53 | 4 | Resistor, 1% |  | 2.2k | 0603 | 667-ERJ-3EKF2201V
[5 empty] | 5 | 3 | Elements v0.21 | S | R58, R68, R74, R87 | 4 | Resistor, 1% |  | 6.8k | 0603 | 667-ERJ-3EKF6801V
[5 empty] | 5 | 4 | Elements v0.21 | S | R45, R50, R60 | 3 | Resistor, 1% |  | 10k | 0603 | 667-ERJ-3EKF1002V
[5 empty] | 5 | 5 | Elements v0.21 | S | R11, R12, R17, R18, R28, R29, R35, R46, R48, R49, R73 | 11 | Resistor, 1% |  | 20k | 0603 | 667-ERJ-3EKF2002V
[5 empty] | 5 | 6 | Elements v0.21 | S | R34 | 1 | Resistor, 1% |  | 33k | 0603 | 667-ERJ-3EKF3302V
[5 empty] | 5 | 7 | Elements v0.21 | S | R75, R86 | 2 | Resistor, 1% |  | 36k | 0603 | 667-ERJ-3EKF3602V
[5 empty] | 5 | 8 | Elements v0.21 | S | R27, R51, R59, R69, R72 | 5 | Resistor, 1% |  | 47k | 0603 | 667-ERJ-3EKF4702V
[5 empty] | 5 | 9 | Elements v0.21 | S | R13, R16, R19, R22, R30, R33, R36, R39, R40, R43, R54, R57, R67, R71 | 14 | Resistor, 1% |  | 100k | 0603 | 667-ERJ-3EKF1003V
[5 empty] | 5 | 10 | Elements v0.21 | S | R14, R15, R20, R21, R32, R38, R41, R42, R55, R56, R70 | 11 | Resistor, 1% |  | 120k | 0603 | 667-ERJ-3EKF1203V
[5 empty] | 5 | 11 | Elements v0.21 | S | R37 | 1 | Resistor, 1% |  | 180k | 0603 | 667-ERJ-3EKF1803V
[5 empty] | 5 | 12 | Elements v0.21 | S | R31 | 1 | Resistor, 1% |  | 200k | 0603 | 667-ERJ-3EKF2003V
[5 empty] | 5 | 13 | Elements v0.21 | S | C11, C12, C43, C49 | 4 | Capacitor, ceramic |  | 18p | 0603 | 81-GRM185C1H180JA01J | Murata GRM1885C1H180JA01J
[5 empty] | 5 | 14 | Elements v0.21 | S | C54, C57 | 2 | Capacitor, ceramic | >= 16V, <= 2% | 220p | 0603 | 81-GRM185C1H221GA01D | Murata GRM185C1H221GA01D
[5 empty] | 5 | 15 | Elements v0.21 | S | C14, C15, C19, C20, C24, C25, C26, C27, C28, C30, C41, C42, C50 | 13 | Capacitor, ceramic | >= 50V, <= 5% | 3.3n | 0603 | 81-GRM1885C1H332JA1D
[5 empty] | 5 | 16 | Elements v0.21 | S | C2, C4, C5, C6, C7, C8, C13, C16, C18, C21, C22, C23, C29, C32, C33, C34, C37, C38, C39, C44, C45, C46, C47, C51 | 24 | Capacitor, ceramic | >= 16V | 100n | 0603 | 81-GRM188R71E104JA1J | Murata GRM188R71E104JA01J
[5 empty] | 5 | 17 | Elements v0.21 | S | C17, C36, C48 | 3 | Capacitor, ceramic | >= 10V | 1u | 0603 | 81-GRM18R61A105KA61J | Murata GRM18R61A105KA61J
[5 empty] | 5 | 18 | Elements v0.21 | S | C31, C35 | 2 | Capacitor, ceramic | >= 10V | 2.2u | 0805 | 810-C2012X5R1A225K-2 | TDK C2012X5R1A225K085AA
[5 empty] | 5 | 19 | Elements v0.21 | S | C40, C52, C53, C55, C56 | 5 | Capacitor, electrolytic | >= 16V | 10u | Panasonic B | 598-AVE106M16B12T-F | Cornell Dubilier AVE106M16B12T-F
[5 empty] | 5 | 20 | Elements v0.21 | S | C1, C3, C9, C10 | 4 | Capacitor, electrolytic | >= 25V | 22u | Panasonic D | 667-EEE-FP1E220AR | EEE-FP1E220AR
[5 empty] | 5 | 21 | Elements v0.21 | S | D1, D2 | 2 | 1N5819HW diode |  |  | SOD123 | 621-1N5819HW-F | Diodes Inc 1N5819HW-7-F
[5 empty] | 5 | 22 | Elements v0.21 | S | IC2, IC4 | 2 | LM1117-3.3V LDO Vreg |  | 3.3V | SOT223 | 926-LM1117MPX3.3NOPB | National LM1117MPX3.3/NOPB
[5 empty] | 5 | 23 | Elements v0.21 | S | IC3, IC5, IC8, IC11 | 4 | CD4051 8-1 multiplexer |  |  | TSSOP16 | 595-CD4051BPWR | CD4051BPWR
[5 empty] | 5 | 24 | Elements v0.21 | S | IC9 | 1 | MCP6002 dual op-amp R2R IO |  |  | SOIC8 | 579-MCP6002-I/SN | MCP6002-I/SN
[5 empty] | 5 | 25 | Elements v0.21 | S | IC6, IC7, IC13 | 3 | MCP6004 quad op-amp R2R IO |  |  | SOIC14 | 579-MCP6004-I/SL | MCP6004-I/SL
[5 empty] | 5 | 26 | Elements v0.21 | S | IC10 | 1 | STM32F405RGT6 |  |  | TQFP64 | 511-STM32F405RGT6 | ST STM32F405RGT6
[5 empty] | 5 | 27 | Elements v0.21 | S | IC12 | 1 | WM8731 audio codec |  |  | SSOP28 | 238-WM8731SEDS/V | Wolfson micro WM8731SEDS/V
[5 empty] | 5 | 28 | Elements v0.21 | S | IC1 | 1 | LM4040 Shunt Vref | A, B or C grade | 10V | SOT23 | 595-LM4040C10IDBZR | Texas Instruments LM4040C10IDBZ
[5 empty] | 5 | 29 | Elements v0.21 | S | IC14 | 1 | LME49720 dual op-amp |  |  | SOIC8 | 926-LME49720MAX/NOPB | TI LME49720MA or LME49720MAX
[5 empty] | 5 | 30 | Elements v0.21 | S | Q1 | 1 | 8 MHz quartz |  |  | HC49 | 815-ABLS2-8-D4Y-T | Abracon ABLS2-8.000MHZ-D4Y-T
[5 empty] | 5 | 31 | Elements v0.21 | S | L1, L2 | 2 | EMI Filter Bead | >= 2200 ohm |  | 0603 | 710-742792693 | Wurth Electronics 742792693
[5 empty] | 5 | 32 | Elements v0.21 | S | Q2 | 1 | NPN transistor MMBT3904 |  |  | SOT23 | 863-MMBT3904LT1G | On Semi MMBT3904LT1G
[5 empty] | 5 | 33 | Elements v0.21 | S | SW2, SW3 | 2 | Switch, 6mm, SMT |  |  | 6mm x 6mm | 667-EVQ-Q2K01W | Panasonic EVQ-Q2K01W
[5 empty] | 5 | 34 | Elements v0.21 |  | PTH parts, top side
[5 empty] | 5 | 35 | Elements v0.21 | U | J1, J2, J3, J4, J5, J6, J7, J8, J9, J10, J11, J12, J13, J14, J15, J16, J17, J18 | 18 | Vertical jack connector |  |  |  |  | PJ-301-M-12
[5 empty] | 5 | 36 | Elements v0.21 | U | R76, R77, R78, R79, R80, R81, R82, R83, R84, R85 | 10 | 10k linear pot, 25mm shaft with marker |  |  |  |  | https://www.thonk.co.uk/shop/ttpots/
[5 empty] | 5 | 37 | Elements v0.21 | U | R3, R4, R5, R6, R7, R8, R9, R23, R24, R25, R26, R61, R62, R63, R64, R65, R66 | 17 | 10k linear pot, 15mm shaft |  |  |  |  | https://www.thonk.co.uk/shop/alpha-9mm-pots/
[5 empty] | 5 | 38 | Elements v0.21 | U | LED1 | 1 | LED, turquoise |  |  |  | 696-SSL-LX5093TC | Lumex SSL-LX5093TC
[5 empty] | 5 | 39 | Elements v0.21 | U | LED2 | 1 | LED, rose fuschia |  |  |  | 696-SSL-LX5093PC | Lumex SSL-LX5093PC
[5 empty] | 5 | 40 | Elements v0.21 | U | SW1 | 1 | Switch, On-mom, Green LED |  |  |  | 612-LP4OA1PBCTG | E-switch LP4OA1PBCTG (équivalent)
[5 empty] | 5 | 41 | Elements v0.21 |  | PTH parts, bottom side
[5 empty] | 5 | 42 | Elements v0.21 | D | JP1 (“JTAG”) | 1 | 2x5 male header, 1.27mm pitch |  |  |  | 649-221111-00010T4LF
[5 empty] | 5 | 43 | Elements v0.21 | D | JP3 (“Power / Red stripe”) | 1 | 2x5 male header, 2.54mm pitch |  |  |  | 649-67996-410HLF
[5 empty] | 5 | 44 | Elements v0.21 | D | JP2 (“Serial”) | 1 | 1x6 male header, 2.54mm pitch |  |  |  | 649-68002-106HLF
[5 empty] | 5 | 45 | Elements v0.21 |  | PCB Specifications
[5 empty] | 5 | 46 | Elements v0.21 | P | PCB |  | 106.4 x 164.5 ; 2 layers
[5 empty] | 6 | 0 | Frames v0.3 | S | R6, R7, R8, R9, R11, R12, R13, R16, R19, R20, R21, R22 | 12 | Resistor, 1% |  | 100 | 0603 | 652-CR0603FX-1000ELF
[5 empty] | 6 | 1 | Frames v0.3 | S | R17, R34, R35, R55, R56 | 5 | Resistor, 1% |  | 510 | 0603 | 652-CR0603FX-5100ELF
[5 empty] | 6 | 2 | Frames v0.3 | S | R28, R39, R48, R51, R58, R61 | 6 | Resistor, 1% |  | 1.0k | 0603 | 652-CR0603FX-1001ELF
[5 empty] | 6 | 3 | Frames v0.3 | S | R24 | 1 | Resistor, 1% |  | 3.3k | 0603 | 652-CR0603-FX3301ELF
[5 empty] | 6 | 4 | Frames v0.3 | S | R25, R26 | 2 | Resistor, 1% |  | 4.7k | 0603 | 652-CR0603FX-4701ELF
[5 empty] | 6 | 5 | Frames v0.3 | S | R1, R10, R23 | 3 | Resistor, 1% |  | 10k | 0603 | 652-CR0603-FX-1002GLF
[5 empty] | 6 | 6 | Frames v0.3 | S | R40 | 1 | Resistor, 1% |  | 33k | 0603 | 652-CR0603FX-3302ELF
[5 empty] | 6 | 7 | Frames v0.3 | S | R43 | 1 | Resistor, 1% |  | 49.9k | 0603 | 652-CR0603FX-4992ELF
[5 empty] | 6 | 8 | Frames v0.3 | S | R18, R27, R29, R30, R31, R32, R33, R36, R37, R38, R41, R44, R45, R46, R47, R49, R50, R52, R53, R54, R57, R59, R60, R62, R63, R64, R65 | 27 | Resistor, 1% |  | 100k | 0603 | 652-CR0603-FX-1003GLF
[5 empty] | 6 | 9 | Frames v0.3 | S | R42 | 1 | Resistor, 1% |  | 240k | 0603 | 652-CR0603FX-2403ELF
[5 empty] | 6 | 10 | Frames v0.3 | S | C1, C9, C23, C38, C39, C40, C44, C46 | 8 | Capacitor, ceramic |  | 18p | 0603 | 81-GRM185C1H180JA01J | Murata GRM1885C1H180JA01J
[5 empty] | 6 | 11 | Frames v0.3 | S | C22, C27, C31, C42, C43 | 5 | Capacitor, ceramic | >= 16V | 560p | 0603 | 81-GRM185C1E561JA01D | Murata GRM1885C1E561JA01D
[5 empty] | 6 | 12 | Frames v0.3 | S | C2, C3, C6, C7, C10, C13, C16, C24, C25, C26, C28, C29, C30, C34, C35, C36, C37, C41, C45, C47, C48 | 21 | Capacitor, ceramic | >= 16V | 100n | 0603 | 81-GRM188R71E104JA1J | Murata GRM188R71E104JA01J
[5 empty] | 6 | 13 | Frames v0.3 | S | C12 | 1 | Capacitor, ceramic | >= 16V | 470n | 0603 | 81-GRM18F51C474ZA01J
[5 empty] | 6 | 14 | Frames v0.3 | S | C17, C18, C19, C20 | 4 | Capacitor, ceramic | >= 6.3V, <= 10% | 1u | 0603 | 81-GRM185C81A105KE6D | GRM185C81A105KE36D
[5 empty] | 6 | 15 | Frames v0.3 | S | C8, C14 | 2 | Capacitor, ceramic | >= 6.3V | 3.3u | 0603 | 81-GRM188R61A335KE5D | Murata GRM188R61A335KE15D
[5 empty] | 6 | 16 | Frames v0.3 | S | C5, C11, C15 | 3 | Capacitor, electrolytic | >= 25V | 22u | Panasonic C | 667-EEE-FP1E220AR | EEE-FP1E220AR
[5 empty] | 6 | 17 | Frames v0.3 | S | C4, C21 | 2 | Capacitor, electrolytic | >= 25V | 47u | Panasonic D | 667-EEE-FK1V470P | EEEFK1V470P
[5 empty] | 6 | 18 | Frames v0.3 | S | D1, D2 | 2 | 1N5819HW diode |  |  | SOD123 | 621-1N5819HW-F | Diodes Inc 1N5819HW-7-F
[5 empty] | 6 | 19 | Frames v0.3 | S | D3 | 1 | BAT54S diode |  |  | SOT23 | 512-BAT54S | BAT54S
[5 empty] | 6 | 20 | Frames v0.3 | S | IC1, IC4 | 2 | LM1117-3.3V LDO Vreg |  | 3.3V | SO223 | 926-LM1117MPX3.3NOPB | National LM1117MPX3.3NOPB
[5 empty] | 6 | 21 | Frames v0.3 | S | IC2 | 1 | LM4040 Shunt Vref | A, B or C grade | 2.5V | SOT23 | 595-LM4040C25IDBZR | Texas Instruments LM4040C25IDBZ
[5 empty] | 6 | 22 | Frames v0.3 | S | IC3 | 1 | DAC124S085C DAC | A, B or C grade |  | MSOP10 | 926-DAC124S085CIMMNO | Texas Instruments DAC124S085CIMM/NOPB
[5 empty] | 6 | 23 | Frames v0.3 | S | IC5 | 1 | LM4040 Shunt Vref | A, B or C grade | 10V | SOT23 | 595-LM4040C10IDBZR | Texas Instruments LM4040C10IDBZ
[5 empty] | 6 | 24 | Frames v0.3 | S | IC6, IC7, IC8, IC9, IC11, IC12, IC13 | 7 | TL072 dual op-amp |  |  | SOIC8 | 595-TL072CD | TI TL072CD
[5 empty] | 6 | 25 | Frames v0.3 | S | IC10 | 1 | V2164 quad VCA |  |  | SOIC16 | V2164M @ CabinTech | CoolAudio V2164M
[5 empty] | 6 | 26 | Frames v0.3 | S | P1, P2 | 2 | Resettable fuse | >= 15V | >0.1A | 1206 | 576-1206L035/16YR | Littelfuse 1206L035/16YR
[5 empty] | 6 | 27 | Frames v0.3 | S | Q1 | 1 | 8 MHz quartz |  |  | HC49 | 815-ABLS2-8-D4Y-T | Abracon ABLS2-8.000MHZ-D4Y-T
[5 empty] | 6 | 28 | Frames v0.3 | S | Q2 | 1 | NPN transistor MMBT3904 |  |  | SOT23 | 863-MMBT3904LT1G | On Semi MMBT3904LT1G
[5 empty] | 6 | 29 | Frames v0.3 | S | SW1, SW2 | 2 | Switch, 6mm, SMT |  |  | 6mm x 6mm | 667-EVQ-Q2K01W | Panasonic EVQ-Q2K01W
[5 empty] | 6 | 30 | Frames v0.3 | S | UC1 | 1 | STM32F103CBT6 MCU |  |  | LQFP48 | 511-STM32F103CBT6 | ST STM32F103CBT6
[5 empty] | 6 | 31 | Frames v0.3 |  | PTH parts, top side
[5 empty] | 6 | 32 | Frames v0.3 | U | J1, J2, J3, J4, J5, J6, J7, J8, J9, J10, J11, J12 | 12 | Vertical jack connector |  |  |  |  | PJ-301-B
[5 empty] | 6 | 33 | Frames v0.3 | U | R15 | 1 | 10k linear pot, 15mm shaft, center detent |  |  |  |  | https://www.thonk.co.uk/shop/alpha-9mm-pots/
[5 empty] | 6 | 34 | Frames v0.3 | U | R2, R3, R4, R5, R14 | 5 | 10k linear pot, 15mm shaft |  |  |  |  | https://www.thonk.co.uk/shop/alpha-9mm-pots/
[5 empty] | 6 | 35 | Frames v0.3 | U | LED1, LED2, LED3, LED4 | 4 | LED 3mm, green, round |  |  |  | 604-WP710A10GD | Kingbright WP710A10GD ou L-710A10GD
[5 empty] | 6 | 36 | Frames v0.3 | U | LED5 | 1 | LED 5mm RGB |  |  |  | 604-WP154A4SUREQBFZG | Kingbright WP154A4SUREQBFZGWC “water clear”
[5 empty] | 6 | 37 | Frames v0.3 | U | LED6 | 1 | LED 5mm, green |  |  |  | 604-WP7113SGD | Kingbright WP7113SGD
[5 empty] | 6 | 38 | Frames v0.3 | U | SW3, SW4 | 2 | Push-button, round cap, black |  |  |  | 611-D6R90LFS | C&K D6R90 F1 LFS
[5 empty] | 6 | 39 | Frames v0.3 | U | SW5 | 1 | Toggle switch, SPDT |  |  |  | 633-CS12ANW03
[5 empty] | 6 | 40 | Frames v0.3 |  | PTH parts, bottom side
[5 empty] | 6 | 41 | Frames v0.3 | D | JP1 | 1 | 1x3 male header, 2.54mm pitch |  |  |  | 649-77311-118-03LF
[5 empty] | 6 | 42 | Frames v0.3 | D | JP2 | 1 | 2x5 male header, 2.54mm pitch |  |  |  | 649-67996-410HLF
[5 empty] | 6 | 43 | Frames v0.3 | D | JP3 | 1 | 1x6 male header, 2.54mm pitch |  |  |  | 649-68002-106HLF
[5 empty] | 6 | 44 | Frames v0.3 | D | JP4 | 1 | 2x5, 1.27mm pitch male header |  |  |  | 649-221111-00010T4LF
[5 empty] | 6 | 45 | Frames v0.3 | D | Jumper | 1 | 2.54 Shunt jumper |  |  |  | 517-9691020000DA
[5 empty] | 6 | 46 | Frames v0.3 |  | PCB specifications
[5 empty] | 6 | 47 | Frames v0.3 | P | PCB |  | 101.6 x 88.9 ; 2 layers
[5 empty] | 7 | 0 | Grids v0.2 | S | R4, R39, R40, R41 | 4 | Resistor, 1% |  | 100 | 0603 | 667-ERJ3EKF1000V
[5 empty] | 7 | 1 | Grids v0.2 | S | R43, R44, R45, R47, R48, R49 | 6 | Resistor, 1% |  | 1k | 0603 | 667-ERJ3EKF1001V
[5 empty] | 7 | 2 | Grids v0.2 | S | R3, R6, R7, R8 | 4 | Resistor, 1% |  | 10k | 0603 | 667-ERJ3EKF1002V
[5 empty] | 7 | 3 | Grids v0.2 | S | R9, R11, R13, R14, R15, R16, R17, R18, R19, R20, R21, R22, R23, R24, R27, R28, R29, R30, R31, R32, R33, R34, R35, R36, R37, R38 | 26 | Resistor, 1% |  | 100k | 0603 | 667-ERJ3EKF1003V
[5 empty] | 7 | 4 | Grids v0.2 | S | R10, R12 | 2 | Resistor, 1% |  | 1M | 0603 | 667-ERJ3EKF1004V
[5 empty] | 7 | 5 | Grids v0.2 | S | C2, C7 | 2 | Capacitor, ceramic |  | 18p | 0603 | 81-GRM185C1H180JA01J
[5 empty] | 7 | 6 | Grids v0.2 | S | C10, C12, C14, C15, C16, C17 | 6 | Capacitor, ceramic |  | 10n | 0603 | 81-GRM18R71H103JA01D
[5 empty] | 7 | 7 | Grids v0.2 | S | C3, C4, C5, C6, C9, C11, C13, C18 | 8 | Capacitor, ceramic | >= 16V | 100n | 0603 | 81-GRM188R61C104KA1D
[5 empty] | 7 | 8 | Grids v0.2 | S | C8 | 1 | Capacitor, ceramic | >= 6.3V | 470n | 0603 | 81-GRM18F51C474ZA01J
[5 empty] | 7 | 9 | Grids v0.2 | S | C1, C19 | 2 | Capacitor, electrolytic | >= 25V | 22u | Panasonic C | 667-EEE-FP1E220AR | Panasonic EEEFP1E220AR
[5 empty] | 7 | 10 | Grids v0.2 | S | L1 | 1 | Ferrite bead | Z@100M > 200 |  | 0603 | 710-742792642 | WE 742792642
[5 empty] | 7 | 11 | Grids v0.2 | S | IC1 | 1 | ATMega328p |  |  | TQFP32 | 556-ATMEGA328P-AU | ATMEGA328P-AU
[5 empty] | 7 | 12 | Grids v0.2 | S | IC2 | 1 | LM4040 Shunt Vref | A, B or C grade | 5.0V | SOT23 | 595-LM4040C50IDBZR | Texas Instruments LM4040C50IDBZ
[5 empty] | 7 | 13 | Grids v0.2 | S | IC3, IC4, IC5 | 3 | MCP6002 dual op-amp R2R IO |  |  | SOIC8 | 579-MCP6002-I/SN | MCP6002-I/SN
[5 empty] | 7 | 14 | Grids v0.2 | S | IC6 | 1 | 74hc595 SIPO shift register |  |  | SOIC16 | 595-CD74HC595M | Texas Instruments CD74HC595M, NXP 74HC595D,112
[5 empty] | 7 | 15 | Grids v0.2 | S | IC7 | 1 | LM1117-5.0V LDO Vreg |  | 5.0V | SO223 | 926-LM1117MPX5.0NOPB | National LM1117MPX-5.0/NOPB
[5 empty] | 7 | 16 | Grids v0.2 | S | D1 | 1 | 1N5819HW diode |  |  | SOD123 | 621-1N5819HW-F | Diodes Inc 1N5819HW-7-F
[5 empty] | 7 | 17 | Grids v0.2 | S | Q1 | 1 | Quartz, 20 MHz |  |  | HC49 | 815-ABLS2-20-D4Y-T | Abracon ABLS2-20.000MHZ-D4Y-T
[5 empty] | 7 | 18 | Grids v0.2 | S | Q2, Q3 | 2 | NPN transistor MMBT3904 |  |  | SOT23 | 863-MMBT3904LT1G | On Semi MMBT3904LT1G
[5 empty] | 7 | 19 | Grids v0.2 |  | PTH parts, top side
[5 empty] | 7 | 20 | Grids v0.2 | U | LED2, LED3, LED4 | 3 | LED 3mm, green, flat top |  |  |  | 604-WP424GDT | Kingbright WP424GDT / L-424GDT
[5 empty] | 7 | 21 | Grids v0.2 | U |  | 3 | LED holder | Ø 3mm, 10mm |  |  |  | MULTICOMP LED3-10
[5 empty] | 7 | 22 | Grids v0.2 | U | R1, R2, R5, R25, R26, R42, R46 | 7 | 10k linear pot, 15mm shaft |  |  |  |  | https://www.thonk.co.uk/shop/alpha-9mm-pots/
[5 empty] | 7 | 23 | Grids v0.2 | U | SW1 + LED1 | 1 | Switch, On-mom, Green LED |  |  |  | 612-LP4OA1PBCTG | E-switch LP4OA1PBCTG
[5 empty] | 7 | 24 | Grids v0.2 | U | J1, J2, J3, J4, J5, J6, J7, J8, J9, J10, J11, J12, J13, J14 | 14 | Vertical jack connector |  |  |  |  | PJ-301-B
[5 empty] | 7 | 25 | Grids v0.2 |  | PTH parts, bottom side
[5 empty] | 7 | 26 | Grids v0.2 | D | J16 | 1 | 2x5, 2.54mm pitch male header |  |  |  | 649-67996-410HLF
[5 empty] | 7 | 27 | Grids v0.2 | D | J15 | 1 | 2x3, 2.54mm pitch male header |  |  |  | 649-67996-406HLF
[5 empty] | 7 | 28 | Grids v0.2 |  | PCB specifications
[5 empty] | 7 | 29 | Grids v0.2 | P | PCB |  | 80 x 102.9 ; 2 layers
[5 empty] | 8 | 0 | Links v4 | S | R2, R4, R5, R12, R13, R21 | 6 | Resistor, 1% |  | 51 | 0603 | 667-ERJ-3EKF51R0V
[5 empty] | 8 | 1 | Links v4 | S | R3, R11, R19 | 3 | Resistor, 1% |  | 1.0k | 0603 | 667-ERJ3-EKF1001V
[5 empty] | 8 | 2 | Links v4 | S | R15 | 1 | Resistor, 1% |  | 33k | 0603 | 667-ERJ-3EKF3302V
[5 empty] | 8 | 3 | Links v4 | S | R6, R7, R8, R9, R10, R14, R16, R17, R18, R20 | 10 | Resistor, 0.1%, Thin film |  | 100k | 0603 | 667-ERA-3AEB104V
[5 empty] | 8 | 4 | Links v4 | S | R1 | 1 | Resistor, 1% |  | 10M | 0603 | 603-RC0603FR-0710ML
[5 empty] | 8 | 5 | Links v4 | S | C6, C9 | 2 | Capacitor, ceramic | >= 16V, <= 5%, C0G | 10p | 0603 | 81-GRM185C1H100JA01J
[5 empty] | 8 | 6 | Links v4 | S | C3, C4, C5, C7, C8, C10 | 6 | Capacitor, ceramic | >= 16V | 100n | 0603 | 81-GRM188R71E104JA1J
[5 empty] | 8 | 7 | Links v4 | S | C1, C2 | 2 | Capacitor, electrolytic | >= 25V | 4.7u | Panasonic A (3mm dia) | 647-UWX1E4R7MCL2 | Nichicon UWX1E4R7MCL2GB
[5 empty] | 8 | 8 | Links v4 | S | D1, D2 | 2 | 1N5819HW diode |  |  | SOD123 | 621-1N5819HW-F | Diodes Inc 1N5819HW-7-F
[5 empty] | 8 | 9 | Links v4 | S | IC2, IC4 | 2 | TL072 dual op-amp |  |  | TSSOP8 | 595-TL072CPWR | Texas Instruments TL072CPW
[5 empty] | 8 | 10 | Links v4 | S | IC1 | 1 | OPA4171 quad op-amp |  |  | TSSOP14 | 595-OPA4171AIPW | Texas Instruments OPA4171AIPW
[5 empty] | 8 | 11 | Links v4 | S | IC3, IC5 | 2 | LM321 single op-amp |  |  | SOT23-5 | 926-LM321MFX/NOPB | Texas Instruments LM321MFX/NOPB
[5 empty] | 8 | 12 | Links v4 |  | PTH parts, top side
[5 empty] | 8 | 13 | Links v4 | U | J1, J2, J3, J4, J5, J6, J7, J8, J9, J10, J11, J12 | 12 | Vertical jack connector |  |  |  |  | PJ-301-M-12
[5 empty] | 8 | 14 | Links v4 | U | LED1, LED2, LED3 | 3 | LED, Red/Green, 2 terminals |  |  | 2 terminals | 604-WP937EGW | Kingbright WP937EGW
[5 empty] | 8 | 15 | Links v4 | U | - LED1, LED2, LED3 | 3 | LED holder, 3mm LED, 10mm height |  |  |  |  | LED3-10 Multicomp; Farnell P/N 9555277
[5 empty] | 8 | 16 | Links v4 |  | PTH parts, bottom side
[5 empty] | 8 | 17 | Links v4 | D | JP1 | 1 | 2x5 male header, 2.54mm pitch |  |  |  | 649-67996-410HLF
[5 empty] | 8 | 18 | Links v4 |  | PCB specifications
[5 empty] | 8 | 19 | Links v4 | P | PCB |  | 19.0 x 108.4 ; 2 layers
[5 empty] | 9 | 0 | Peaks v3.1 | S | R10, R23 | 2 | Resistor, 1% |  | 33 | 0603 | 652-CR0603FX-33R0ELF
[5 empty] | 9 | 1 | Peaks v3.1 | S | R2, R4, R6, R7, R8 | 5 | Resistor, 1% |  | 100 | 0603 | 652-CR0603FX-1000ELF
[5 empty] | 9 | 2 | Peaks v3.1 | S | R20, R31 | 2 | Resistor, 1% |  | 1.0k | 0603 | 652-CR0603FX-1001ELF
[5 empty] | 9 | 3 | Peaks v3.1 | S | R9, R25 | 2 | Resistor, 1% |  | 3.3k | 0603 | 652-CR0603-FX3301ELF
[5 empty] | 9 | 4 | Peaks v3.1 | S | R3, R13, R16, R28 | 4 | Resistor, 1% |  | 10k | 0603 | 652-CR0603-FX-1002GLF
[5 empty] | 9 | 5 | Peaks v3.1 | S | R12, R14, R17, R22, R24, R26 | 6 | Resistor, 1% |  | 39k | 0603 | 652-CR0603FX-3902ELF
[5 empty] | 9 | 6 | Peaks v3.1 | S | R15, R27 | 2 | Resistor, 1% |  | 100k | 0603 | 652-CR0603-FX-1003GLF
[5 empty] | 9 | 7 | Peaks v3.1 | S | R18, R29 | 2 | Resistor, 1% |  | 249k | 0603 | 652-CR0603FX-2493ELF
[5 empty] | 9 | 8 | Peaks v3.1 | S | R19, R30 | 2 | Resistor, 1% |  | 309k | 0603 | 667-ERJ-3EKF3093V
[5 empty] | 9 | 9 | Peaks v3.1 | S | C6, C7, C17, C23 | 4 | Capacitor, ceramic |  | 18p | 0603 | 81-GRM185C1H180JA01J
[5 empty] | 9 | 10 | Peaks v3.1 | S | C14, C15, C19, C20 | 4 | Capacitor, ceramic | >= 16V, <= 2%, C0G | 220p | 0603 | 81-GRM185C1H221GA01D
[5 empty] | 9 | 11 | Peaks v3.1 | S | C3, C5, C8, C9, C10, C12, C16, C18, C21, C24 | 10 | Capacitor, ceramic | >= 16V | 100n | 0603 | 81-GRM188R71E104JA1J
[5 empty] | 9 | 12 | Peaks v3.1 | S | C11, C22 | 2 | Capacitor, ceramic | >= 16V | 470n | 0603 | 81-GRM18F51C474ZA01J
[5 empty] | 9 | 13 | Peaks v3.1 | S | C13 | 1 | Capacitor, ceramic | >= 6.3V | 3.3u | 0603 | 81-GRM188R61A335KE5D
[5 empty] | 9 | 14 | Peaks v3.1 | S | C1, C2, C4 | 3 | Capacitor, electrolytic | >= 25V | 22u | Panasonic C | 667-EEE-FP1E220AR | EEE-FP1E220AR
[5 empty] | 9 | 15 | Peaks v3.1 | S | L1 | 1 | EMI Filter Bead | >= 2200 ohm |  | 0603 | 710-742792693 | Wurth Electronics 742792693
[5 empty] | 9 | 16 | Peaks v3.1 | S | D1, D2 | 2 | 1N5819HW diode |  |  | SOD123 | 621-1N5819HW-F | Diodes Inc 1N5819HW-7-F
[5 empty] | 9 | 17 | Peaks v3.1 | S | IC1 | 1 | LM1117-3.3V LDO Vreg |  | 3.3V | SO223 | 926-LM1117MPX3.3NOPB | National LM1117MPX3.3NOPB
[5 empty] | 9 | 18 | Peaks v3.1 | S | IC2 | 1 | LM4040 Shunt Vref | A, B or C grade | 2.5V | SOT23 | 595-LM4040C25IDBZR | Texas Instruments LM4040C25IDBZ
[5 empty] | 9 | 19 | Peaks v3.1 | S | IC6 | 1 | LM4040 Shunt Vref | A, B or C grade | 10V | SOT23 | 595-LM4040C10IDBZR | Texas Instruments LM4040C10IDBZ
[5 empty] | 9 | 20 | Peaks v3.1 | S | IC3 | 1 | DAC8552 dual 16-bit DAC |  |  | MSOP8 | 595-DAC8552IDGKT | Texas Instruments DAC8552IDGKT
[5 empty] | 9 | 21 | Peaks v3.1 | S | IC4, IC5 | 2 | OPA2171 dual op-amp |  |  | SOIC8 | 595-OPA2171AID | TI OPA2171AID
[5 empty] | 9 | 22 | Peaks v3.1 | S | Q2, Q3 | 2 | NPN transistor MMBT3904 |  |  | SOT23 | 863-MMBT3904LT1G | On Semi MMBT3904LT1G
[5 empty] | 9 | 23 | Peaks v3.1 | S | Q1 | 1 | 8 MHz quartz |  |  | HC49 | 815-ABLS2-8-D4Y-T | Abracon ABLS2-8.000MHZ-D4Y-T
[5 empty] | 9 | 24 | Peaks v3.1 | S | SW3, SW5 | 2 | Switch, 6mm, SMT |  |  | 6mm x 6mm | 667-EVQ-Q2K01W | Panasonic EVQ-Q2K01W
[5 empty] | 9 | 25 | Peaks v3.1 | S | UC1 | 1 | STM32F103CBT6 MCU |  |  | LQFP48 | 511-STM32F103CBT6 | ST STM32F103CBT6
[5 empty] | 9 | 26 | Peaks v3.1 |  | PTH parts, top side
[5 empty] | 9 | 27 | Peaks v3.1 | U | J1, J2, J3, J4 | 4 | Vertical jack connector |  |  |  |  | PJ-301-M-12
[5 empty] | 9 | 28 | Peaks v3.1 | U | LED1, LED2, LED3, LED4, LED5 | 5 | LED 3mm, green, round |  |  |  | 604-WP710A10GD | Kingbright WP710A10GD ou L-710A10GD
[5 empty] | 9 | 29 | Peaks v3.1 | U | - LED1, LED2, LED3, LED4, LED5 | 5 | LED holder | 10mm |  |  |  | LED3-10 Multicomp; Farnell P/N 9555277
[5 empty] | 9 | 30 | Peaks v3.1 | U | R1, R5, R11, R21 | 4 | 10k linear pot, 15mm shaft |  |  |  |  | https://www.thonk.co.uk/shop/alpha-9mm-pots/
[5 empty] | 9 | 31 | Peaks v3.1 | U | SW4, SW6 | 2 | Switch, On-mom, Green LED |  |  |  | 612-LP4OA1PBCTG | E-switch LP4OA1PBCTG
[5 empty] | 9 | 32 | Peaks v3.1 | U | SW1, SW2 | 2 | Switch, 6mm |  |  |  | 612-TL1105SP-250 | E-switch TL1105SPF250Q
[5 empty] | 9 | 33 | Peaks v3.1 | U | - SW1, SW2 | 2 | Cap for switch, black |  |  |  | 612-1R-BK | E-switch 1RBLK
[5 empty] | 9 | 34 | Peaks v3.1 |  | PTH parts, bottom side
[5 empty] | 9 | 35 | Peaks v3.1 | D | JP3 | 1 | 2x5 male header, 2.54mm pitch |  |  |  | 649-67996-410HLF
[5 empty] | 9 | 36 | Peaks v3.1 | D | JP2 | 1 | 2x5, 1.27mm pitch male header |  |  |  | 649-221111-00010T4LF
[5 empty] | 9 | 37 | Peaks v3.1 | D | JP1 | 1 | 1x6 male header, 2.54mm pitch |  |  |  | 649-68002-106HLF
[5 empty] | 9 | 38 | Peaks v3.1 |  | PCB specifications
[5 empty] | 9 | 39 | Peaks v3.1 | P | PCB |  | 38.7 x 106.7 ; 2 layers
[5 empty] | 10 | 0 | Rings v3.0 | S | R2 | 1 | Resistor, 5%, 250mW |  | 4.7 | 1206 | 667-ERJ-8GEYJ4R7V
[5 empty] | 10 | 1 | Rings v3.0 | S | R1, R3, R4, R5 | 4 | Resistor, 1% |  | 180 | 0603 | 667-ERJ-3EKF1800V
[5 empty] | 10 | 2 | Rings v3.0 | S | R55, R56 | 2 | Resistor, 1% |  | 1.0k | 0603 | 667-ERJ-3EKF1001V
[5 empty] | 10 | 3 | Rings v3.0 | S | R12, R16, R17 | 3 | Resistor, 1% |  | 2.2k | 0603 | 667-ERJ-3EKF2201V
[5 empty] | 10 | 4 | Rings v3.0 | S | R40, R43, R51 | 3 | Resistor, 1% |  | 6.8k | 0603 | 667-ERJ-3EKF6801V
[5 empty] | 10 | 5 | Rings v3.0 | S | R6, R7, R8 | 3 | Resistor, 1% |  | 10k | 0603 | 667-ERJ-3EKF1002V
[5 empty] | 10 | 6 | Rings v3.0 | S | R18, R25, R26, R31, R32 | 5 | Resistor, 1% |  | 20k | 0603 | 667-ERJ-3EKF2002V
[5 empty] | 10 | 7 | Rings v3.0 | S | R27, R54 | 2 | Resistor, 1% |  | 36k | 0603 | 667-ERJ-3EKF3602V
[5 empty] | 10 | 8 | Rings v3.0 | S | R13, R33, R38, R39, R41, R42, R44 | 7 | Resistor, 1% |  | 47k | 0603 | 667-ERJ-3EKF4702V
[5 empty] | 10 | 9 | Rings v3.0 | S | R11, R14, R19, R21, R22, R34, R35, R52 | 8 | Resistor, 1% |  | 100k | 0603 | 667-ERJ-3EKF1003V
[5 empty] | 10 | 10 | Rings v3.0 | S | R20, R23, R24, R36, R37 | 5 | Resistor, 1% |  | 120k | 0603 | 667-ERJ-3EKF1203V
[5 empty] | 10 | 11 | Rings v3.0 | S | R15 | 1 | Resistor, 1% |  | 180k | 0603 | 667-ERJ-3EKF1803V
[5 empty] | 10 | 12 | Rings v3.0 | S | R57 | 1 | Resistor, 1% |  | 470k | 0603 | 667-ERJ-3EKF4703V
[5 empty] | 10 | 13 | Rings v3.0 | S | R53 | 1 | Resistor, 1% |  | 1.0M | 0603 | 667-ERJ-3EKF1004V
[5 empty] | 10 | 14 | Rings v3.0 | S | R50 | 1 | Resistor, <=5% |  | 3.3M | 0603 | 667-ERJ-3GEYJ335V
[5 empty] | 10 | 15 | Rings v3.0 | S | C4, C5, C23, C24, C42, C43 | 6 | Capacitor, ceramic |  | 18p | 0603 | 81-GRM185C1H180JA01J | Murata GRM1885C1H180JA01J
[5 empty] | 10 | 16 | Rings v3.0 | S | C49 | 1 | Capacitor, ceramic | >= 16V, <= 2% | 220p | 0603 | 81-GRM185C1H221GA01D | Murata GRM185C1H221GA01D
[5 empty] | 10 | 17 | Rings v3.0 | S | C14, C29 | 2 | Capacitor, ceramic | >= 50V, <= 5% | 2.2n | 0603 | 81-GRM1885C1H222JA1J | Murata GRM1885C1H222JA01J
[5 empty] | 10 | 18 | Rings v3.0 | S | C26, C28, C36, C38 | 4 | Capacitor, ceramic | >= 50V, <= 5% | 10n | 0603 | 81-GRM18R71H103JA01D | Murata GRM188R71H103JA01D
[5 empty] | 10 | 19 | Rings v3.0 | S | C6, C9, C10, C11, C13, C15, C17, C19, C20, C25, C27, C31, C35, C37, C39, C44, C45, C47, C48 | 19 | Capacitor, ceramic | >= 16V | 100n | 0603 | 81-GRM188R71E104JA1J | Murata GRM188R71E104JA01J
[5 empty] | 10 | 20 | Rings v3.0 | S | C7, C18, C30 | 3 | Capacitor, ceramic | >= 10V | 1u | 0603 | 81-GRM18R61A105KA61J | Murata GRM18R61A105KA61J
[5 empty] | 10 | 21 | Rings v3.0 | S | C16, C22 | 2 | Capacitor, ceramic | >= 10V | 2.2u | 0805 | 810-C2012X5R1A225K-2 | TDK C2012X5R1A225K085AA
[5 empty] | 10 | 22 | Rings v3.0 | S | C12, C21, C32, C33, C34, C40, C41, C46 | 8 | Capacitor, electrolytic | >= 16V | 10u | Panasonic A | 647-UWX1C100MCL2 | Nichicon UWX1C100MCL2GB
[5 empty] | 10 | 23 | Rings v3.0 | S | C1 | 1 | Capacitor, electrolytic | >= 25V | 22u | Panasonic C | 667-EEE-FP1E220AR | EEE-FP1E220AR
[5 empty] | 10 | 24 | Rings v3.0 | S | C2, C3, C8 | 3 | Capacitor, electrolytic | >= 25V | 47u | Panasonic D | 667-EEE-FK1V470P | EEEFK1V470P
[5 empty] | 10 | 25 | Rings v3.0 | S | D1, D2 | 2 | 1N5819HW diode |  |  | SOD123 | 621-1N5819HW-F | Diodes Inc 1N5819HW-7-F
[5 empty] | 10 | 26 | Rings v3.0 | S | D3 | 1 | BAT54S diode |  |  | SOT23 | 512-BAT54S | BAT54S
[5 empty] | 10 | 27 | Rings v3.0 | S | IC1 | 1 | LM1117-3.3V LDO Vreg |  | 3.3V | TO252 | 926-LM1117DT-3.3NOPB | National LM1117DT-3.3/NOPB
[5 empty] | 10 | 28 | Rings v3.0 | S | IC2 | 1 | STM32F405RGT6 |  |  | TQFP64 | 511-STM32F405RGT6 | ST STM32F405RGT6
[5 empty] | 10 | 29 | Rings v3.0 | S | IC3 | 1 | LM4040 Shunt Vref | A, B or C grade | 10V | SOT23 | 595-LM4040C10IDBZR | Texas Instruments LM4040C10IDBZ
[5 empty] | 10 | 30 | Rings v3.0 | S | IC4 | 1 | CD4051 8-1 multiplexer |  |  | TSSOP16 | 595-CD4051BPWR | CD4051BPWR
[5 empty] | 10 | 31 | Rings v3.0 | S | IC5 | 1 | MCP6002 dual op-amp R2R IO |  |  | SOIC8 | 579-MCP6002-I/SN | MCP6002-I/SN
[5 empty] | 10 | 32 | Rings v3.0 | S | IC6 | 1 | WM8731 audio codec |  |  | SSOP28 | 238-WM8731SEDS/V | Wolfson micro WM8731SEDS/V
[5 empty] | 10 | 33 | Rings v3.0 | S | IC7 | 1 | MCP6004 quad op-amp R2R IO |  |  | SOIC14 | 579-MCP6004-I/SL | MCP6004-I/SL
[5 empty] | 10 | 34 | Rings v3.0 | S | IC8 | 1 | TL072 dual op-amp |  |  | SOIC8 | 595-TL072CD
[5 empty] | 10 | 35 | Rings v3.0 | S | Q1 | 1 | 8 MHz quartz | Capa 18pF |  | HC49 | 815-ABLS2-8-D4Y-T | Abracon ABLS2-8.000MHZ-D4Y-T
[5 empty] | 10 | 36 | Rings v3.0 | S | Q2 | 1 | NPN transistor MMBT3904 |  |  | SOT23 | 863-MMBT3904LT1G | On Semi MMBT3904LT1G
[5 empty] | 10 | 37 | Rings v3.0 | S | Q3 | 1 | 12.288 MHz quartz | Capa 18pF |  | HC49 | 815-ABLS2-12.2-D4Y-T | Abracon ABLS2-12.288MHZ-D4Y-T
[5 empty] | 10 | 38 | Rings v3.0 | S | L1, L2, L3 | 3 | EMI Filter Bead | >= 1k ohm, 300mA |  | 0603 | 710-742792664 | Wurth Electronics 742792664
[5 empty] | 10 | 39 | Rings v3.0 | S | SW3, SW4 | 2 | Switch, 6mm, SMT |  |  | 6mm x 6mm | 667-EVQ-Q2K01W | Panasonic EVQ-Q2K01W
[5 empty] | 10 | 40 | Rings v3.0 |  | PTH parts, top side
[5 empty] | 10 | 41 | Rings v3.0 | U | J1, J2, J3, J4, J5, J6, J7, J8, J9, J10 | 10 | Vertical jack connector |  |  |  |  | PJ-301-M-12
[5 empty] | 10 | 42 | Rings v3.0 | U | R45, R46, R47, R48, R49 | 5 | 10k linear pot, 25mm shaft with marker |  |  |  |  | https://www.thonk.co.uk/shop/ttpots/
[5 empty] | 10 | 43 | Rings v3.0 | U | R9, R10, R28, R29, R30 | 5 | 10k linear pot, 15mm shaft |  |  |  |  | https://www.thonk.co.uk/shop/alpha-9mm-pots/
[5 empty] | 10 | 44 | Rings v3.0 | U | LED1, LED2 | 2 | LED, Red/Green, 3 terminals, common K |  |  | 3 terminals | 604-WP115VEGW | Kingbright WP115VEGW
[5 empty] | 10 | 45 | Rings v3.0 | U | SW1, SW2 | 2 | Switch, 6mm |  |  |  | 612-TL1105SP-250 | E-switch TL1105SPF250Q
[5 empty] | 10 | 46 | Rings v3.0 | U | - SW1, SW2 | 2 | Cap for switch, black |  |  |  | 612-1R-BK | E-switch 1RBLK
[5 empty] | 10 | 47 | Rings v3.0 |  | PTH parts, bottom side
[5 empty] | 10 | 48 | Rings v3.0 | D | JP1 / JTAG | 1 | 2x5 male header, 1.27mm pitch |  |  |  | 649-221111-00010T4LF
[5 empty] | 10 | 49 | Rings v3.0 | D | JP3 | 1 | 2x5 male header, 2.54mm pitch |  |  |  | 649-67996-410HLF
[5 empty] | 10 | 50 | Rings v3.0 | D | JP2 / FTDI | 1 | 1x6 male header, 2.54mm pitch |  |  |  | 649-68002-106HLF
[5 empty] | 10 | 51 | Rings v3.0 |  | PCB Specifications
[5 empty] | 10 | 52 | Rings v3.0 | P | PCB |  | 106.7 x 69.2
[5 empty] | 11 | 0 | Ripples v4.0 | S | R3, R4, R10, R11 | 4 | Resistor, 1% |  | 510 | 0603 | 667-ERJ3EKF5100V
[5 empty] | 11 | 1 | Ripples v4.0 | S | R14, R17, R19, R21, R28, R32, R41, R46 | 8 | Resistor, 1% |  | 1.0k | 0603 | 667-ERJ3EKF1001V
[5 empty] | 11 | 2 | Ripples v4.0 | S | R39 | 1 | Resistor, 1% |  | 6.8k | 0603 | 667-ERJ-3EKF6801V
[5 empty] | 11 | 3 | Ripples v4.0 | S | R36, R47 | 2 | Resistor, 1% |  | 15k | 0603 | 667-ERJ3EKF1502V
[5 empty] | 11 | 4 | Ripples v4.0 | S | R16, R25 | 2 | Resistor, 1% |  | 22k | 0603 | 667-ERJ3EKF2202V
[5 empty] | 11 | 5 | Ripples v4.0 | S | R23 | 1 | Resistor, 1% |  | 27k | 0603 | 667-ERJ3EKF2702V
[5 empty] | 11 | 6 | Ripples v4.0 | S | R1, R2, R5, R6, R8, R12, R13, R43 | 8 | Resistor, 1% |  | 33k | 0603 | 667-ERJ3EKF3302V
[5 empty] | 11 | 7 | Ripples v4.0 | S | R27, R30, R44 | 3 | Resistor, 1% |  | 39k | 0603 | 667-ERJ3EKF3902V
[5 empty] | 11 | 8 | Ripples v4.0 | S | R22, R26, R34 | 3 | Resistor, 1% |  | 47k | 0603 | 667-ERJ-P03F4702V
[5 empty] | 11 | 9 | Ripples v4.0 | S | R24 | 1 | Resistor, 1% |  | 62k | 0603 | 667-ERJ-P03F6202V
[5 empty] | 11 | 10 | Ripples v4.0 | S | R9, R20, R29, R31, R35, R37, R38, R40, R42, R45 | 10 | Resistor, 1% |  | 100k | 0603 | 667-ERJ3EKF1003V
[5 empty] | 11 | 11 | Ripples v4.0 | S | R15 | 1 | Resistor, 1% |  | 300k | 0603 | 667-ERJ3EKF3003V
[5 empty] | 11 | 12 | Ripples v4.0 | S | C22, C23, C26, C27 | 4 | Capacitor, ceramic | >= 16V | 47p | 0603 | 81-GRM185C1H470GA01J | Murata GRM1885C1H470GA01J
[5 empty] | 11 | 13 | Ripples v4.0 | S | C1, C4, C6, C9 | 4 | Capacitor, ceramic | >= 16V, Tol < 2% | 220p | 0603 | 81-GRM185C1H221GA01D | Murata GRM1885C1H221GA01D
[5 empty] | 11 | 14 | Ripples v4.0 | S | C2, C3, C7, C8, C17, C18, C24 | 7 | Capacitor, ceramic | >= 16V | 560p | 0603 | 81-GRM185C1E561JA01D | Murata GRM1885C1E561JA01D
[5 empty] | 11 | 15 | Ripples v4.0 | S | C5, C10, C13, C15, C19, C20, C21, C28 | 8 | Capacitor, ceramic | >= 16V | 100n | 0603 | 81-GRM188R71E104JA1J | Murata GRM188R71E104JA01J
[5 empty] | 11 | 16 | Ripples v4.0 | S | C11, C25 | 2 | Capacitor, ceramic | >= 16V | 220n | 0603 | 81-GRM188R71C224KA1J | Murata GRM188R71C224KA01J
[5 empty] | 11 | 17 | Ripples v4.0 | S | C16 | 1 | Capacitor, electrolytic NP | >= 16V | 4.7u | Panasonic B | 647-UWP1C4R7MCL | Nichicon UWP1C4R7MCL1GB
[5 empty] | 11 | 18 | Ripples v4.0 | S | C12, C14 | 2 | Capacitor, electrolytic | >= 25V | 47u | Panasonic D | 667-EEE-FK1V470P | EEEFK1V470P
[5 empty] | 11 | 19 | Ripples v4.0 | S | P1, P2 | 2 | Resettable fuse | >= 15V | >0.1A | 1206 | 576-1206L035/16YR | Littelfuse 1206L035/16YR
[5 empty] | 11 | 20 | Ripples v4.0 | S | D1, D2 | DNP
[5 empty] | 11 | 21 | Ripples v4.0 | S | D3, D4 | 2 | 1N5819HW diode |  |  | SOD123 | 621-1N5819HW-F | Diodes Inc 1N5819HW-7-F
[5 empty] | 11 | 22 | Ripples v4.0 | S | D5, D6 | 2 | 1N4148 diode |  |  | SOD323 | 512-1N4148WS | Fairchild 1N4148WS
[5 empty] | 11 | 23 | Ripples v4.0 | S | IC1, IC3 | 2 | TL072 dual op-amp |  |  | SOIC8 | 595-TL072CD | TI TL072CD
[5 empty] | 11 | 24 | Ripples v4.0 | S | IC2 | 1 | V2164 quad VCA |  |  | SOIC16 | V2164M @ CabinTech | CoolAudio V2164M
[5 empty] | 11 | 25 | Ripples v4.0 | S | IC4 | 1 | LM13700 dual OTA |  |  | SOIC16 | 926-LM13700M/NOPB | National LM13700M/NOPB
[5 empty] | 11 | 26 | Ripples v4.0 | S | IC5, IC6 | 2 | TL074 quad op-amp |  |  | SOIC14 | 595-TL074CD | Texas Instruments TL074CD
[5 empty] | 11 | 27 | Ripples v4.0 | S | IC7 | 1 | LM4040 Shunt Vref | A, B or C grade | 5.0V | SOT23 | 595-LM4040C50IDBZR | Texas Instruments LM4040C50IDBZ
[5 empty] | 11 | 28 | Ripples v4.0 | S | Q1, Q2 | 2 | PNP transistor MMBT3906 |  |  | SOT23-BEC | 771-MMBT3906T/R | NXP MMBT3906,215
[5 empty] | 11 | 29 | Ripples v4.0 |  | PTH parts, top side
[5 empty] | 11 | 30 | Ripples v4.0 | U | R7, R18, R33 | 3 | 10k linear pot, 15mm shaft |  |  |  |  | https://www.thonk.co.uk/shop/alpha-9mm-pots/
[5 empty] | 11 | 31 | Ripples v4.0 | U | J1, J2, J3, J4, J5, J6, J7, J8, J9 | 9 | Vertical jack connector |  |  |  |  | PJ-301-M-12
[5 empty] | 11 | 32 | Ripples v4.0 | U | R100 | 1 | Trimmer resistor, 25 turns, horizontal adjust. |  | 5k |  | 81-PV36X502C01B00 | Murata PV36X502C01B00
[5 empty] | 11 | 33 | Ripples v4.0 |  | PTH parts, bottom side
[5 empty] | 11 | 34 | Ripples v4.0 | D | JP1 | 1 | 2x5 male header, 2.54mm pitch |  |  |  | 649-67996-410HLF
[5 empty] | 11 | 35 | Ripples v4.0 |  | PCB specifications
[5 empty] | 11 | 36 | Ripples v4.0 | P | PCB |  | 39.4 x 106.8 ; 2 layers
[5 empty] | 12 | 0 | Shades v3.1 | S | R4, R11, R24, R28, R29, R30 | 6 | Resistor, 1% |  | 1.0k | 0603 | 667-ERJ3-EKF1001V
[5 empty] | 12 | 1 | Shades v3.1 | S | R27 | 1 | Resistor, 1% |  | 10k | 0603 | 667-ERJ3-EKF1002V
[5 empty] | 12 | 2 | Shades v3.1 | S | R1, R2, R5, R6, R7, R8, R9, R12, R13, R14, R15, R16, R17, R18, R19, R20, R22, R23, R25, R26 | 20 | Resistor, 0.1% thin film |  | 100k | 0603 | 667-ERA-3AEB104V
[5 empty] | 12 | 3 | Shades v3.1 | S | C5, C8, C14 | 3 | Capacitor, ceramic | <= 2%, >= 25V | 22p | 0603 | 81-GRM1885C1H220GA1J | Murata GRM1885C1H220GA01J
[5 empty] | 12 | 4 | Shades v3.1 | S | C3, C4, C6, C7, C9, C10, C11, C12, C13, C15 | 10 | Capacitor, ceramic | >= 16V | 100n | 0603 | 81-GRM188R71E104JA1J | Murata GRM188R71E104JA01J
[5 empty] | 12 | 5 | Shades v3.1 | S | C1, C2 | 2 | Capacitor, electrolytic | >= 25V | 10u | Panasonic B (3mm dia) | 667-EEE-1EA100WR | EEE-1EA100WR
[5 empty] | 12 | 6 | Shades v3.1 | S | D1, D2 | 2 | 1N5819HW diode |  |  | SOD123 | 621-1N5819HW-F | Diodes Inc 1N5819HW-7-F
[5 empty] | 12 | 7 | Shades v3.1 | S | IC6 | 1 | LM4040 Shunt Vref | A, B or C grade | 10V | SOT23 | 595-LM4040C10IDBZR | Texas Instruments LM4040C10IDBZ
[5 empty] | 12 | 8 | Shades v3.1 | S | IC1, IC2, IC3, IC4 | 4 | LME49720 dual op-amp |  |  | SOIC8 | 926-LME49720MAX/NOPB | TI LME49720MA or LME49720MAX
[5 empty] | 12 | 9 | Shades v3.1 | S | IC5 | 1 | TL072 dual op-amp |  |  | SOIC8 | 595-TL072CD | TI TL072CD
[5 empty] | 12 | 10 | Shades v3.1 | S | IC7, IC8, IC9 | 3 | LM321 single op-amp |  |  | SOT23-5 | 926-LM321MFX/NOPB | TI LM321MFX/NOPB
[5 empty] | 12 | 11 | Shades v3.1 |  | PTH parts, top side
[5 empty] | 12 | 12 | Shades v3.1 | U | J1, J2, J3, J4, J5, J6 | 6 | Vertical jack connector |  |  |  |  | PJ-301-M-12
[5 empty] | 12 | 13 | Shades v3.1 | U | LED1, LED2, LED3 | 3 | LED, Red/Green, 2 terminals |  |  | 2 terminals | 604-WP937EGW | Kingbright WP937EGW
[5 empty] | 12 | 14 | Shades v3.1 | U | - LED1, LED2, LED3 | 3 | LED holder | 10mm |  |  |  | LED3-10 Multicomp; Farnell P/N 9555277
[5 empty] | 12 | 15 | Shades v3.1 | U | R3, R10, R21 | 3 | 10k linear pot, 15mm shaft |  |  |  |  | https://www.thonk.co.uk/shop/alpha-9mm-pots/
[5 empty] | 12 | 16 | Shades v3.1 | U | SW1, SW2, SW3 | 3 | Toggle switch, SPDT |  |  |  | 633-CS12ANW03
[5 empty] | 12 | 17 | Shades v3.1 |  | PTH parts, bottom side
[5 empty] | 12 | 18 | Shades v3.1 | D | JP2, JP3, JP4 | 3 | 1x3 male header, 2.54mm pitch |  |  |  | 649-77311-118-03LF
[5 empty] | 12 | 19 | Shades v3.1 | D | JP1 | 1 | 2x5 male header, 2.54mm pitch |  |  |  | 649-67996-410HLF
[5 empty] | 12 | 20 | Shades v3.1 | D | Jumper | 3 | 2.54 Shunt jumper |  |  |  | 517-9691020000DA
[5 empty] | 12 | 21 | Shades v3.1 |  | PCB specifications
[5 empty] | 12 | 22 | Shades v3.1 | P | PCB |  | 29.2 x 106.7 ; 2 layers
[5 empty] | 13 | 0 | Shelves v0.5 | S | R20, R21, R24, R25, R56, R57, R61, R64, R89, R90, R94, R97 | 12 | Resistor, 1% |  | 510 | 0603 | 667-ERJ3EKF5100V
[5 empty] | 13 | 1 | Shelves v0.5 | S | R2, R111, R112 | 3 | Resistor, 1% |  | 1.0k | 0603 | 667-ERJ-3EKF1001V
[5 empty] | 13 | 2 | Shelves v0.5 | S | R1 | 1 | Resistor, 1% |  | 3.3k | 0603 | 667-ERJ-3EKF3301V
[5 empty] | 13 | 3 | Shelves v0.5 | S | R22, R23, R50, R84, R113 | 5 | Resistor, 1% |  | 12k | 0603 | 667-ERJ-3EKF1202V
[5 empty] | 13 | 4 | Shelves v0.5 | S | R13, R14, R51, R85 | 4 | Resistor, 1% |  | 18k | 0603 | 667-ERJ-3EKF1802V
[5 empty] | 13 | 5 | Shelves v0.5 | S | R60, R93, R116 | 3 | Resistor, 1% |  | 22k | 0603 | 667-ERJ-3EKF2202V
[5 empty] | 13 | 6 | Shelves v0.5 | S | R5, R6, R7, R8, R9, R10, R11, R12, R15, R16, R17, R18, R19, R32, R33, R35, R37, R38, R39, R40, R41, R43, R47, R48, R49, R52, R53, R55, R58, R59, R66, R67, R71, R72, R73, R74, R75, R76, R77, R81, R82, R83, R86, R87, R88, R91, R92, R98, R99, R102, R103, R104, R105, R108, R109, R110, R114, R115, R117, R118, R120, R121, R122 | 63 | Resistor, 0.1%, thin film |  | 100k | 0603 | 667-ERA-3AEB104V | Panasonic ERA-3AEB104V
[5 empty] | 13 | 7 | Shelves v0.5 | S | R26, R27, R30, R31, R44, R45, R78, R79 | 8 | Resistor, 1% |  | 120k | 0603 | 667-ERJ-3EKF1203V
[5 empty] | 13 | 8 | Shelves v0.5 | S | R62, R95 | 2 | Resistor, 1% |  | 150k | 0603 | 667-ERJ-3EKF1503V
[5 empty] | 13 | 9 | Shelves v0.5 | S | R28, R29, R46, R54, R70, R80, R106, R107 | 8 | Resistor, 1% |  | 200k | 0603 | 667-ERJ-3EKF2003V
[5 empty] | 13 | 10 | Shelves v0.5 | S | R119 | 1 | Resistor, 1% |  | 220k | 0603 | 667-ERJ-3EKF2203V
[5 empty] | 13 | 11 | Shelves v0.5 | S | R63, R96 | 2 | Resistor, 1% |  | 1.5M | 0603 | 667-ERJ-3EKF1504V
[5 empty] | 13 | 12 | Shelves v0.5 | S | C6, C7, C25, C26, C40, C41 | 6 | Capacitor, ceramic | >= 50V, 1% | 68p | 0603 | 81-GRM185C1H680FA01J | Murata GRM1885C1H680FA01J
[5 empty] | 13 | 13 | Shelves v0.5 | S | C10, C11, C14, C15, C16, C17, C18, C19, C23, C24, C29, C30, C32, C33, C34, C38, C39, C45, C46, C47, C48, C49 | 22 | Capacitor, ceramic | >= 25V | 560p | 0603 | 81-GRM185C1E561JA01D | Murata GRM1885C1E561JA01D
[5 empty] | 13 | 14 | Shelves v0.5 | S | C3, C4, C5, C8, C9, C12, C13, C20, C21, C22, C27, C28, C31, C35, C36, C37, C42, C43, C44, C50, C51, C52, C53, C54, C55, C56, C57 | 27 | Capacitor, ceramic | >= 16V | 100n | 0603 | 81-GRM188R71E104JA1J | Murata GRM188R71E104JA01J
[5 empty] | 13 | 15 | Shelves v0.5 | S | C1, C2, C58 | 3 | Capacitor, electrolytic | >= 25V | 22u | Panasonic C | 667-EEE-FP1E220AR | EEE-FP1E220AR
[5 empty] | 13 | 16 | Shelves v0.5 | S | D1, D2 | 2 | 1N5819HW diode |  |  | SOD123 | 621-1N5819HW-F | Diodes Inc 1N5819HW-7-F
[5 empty] | 13 | 17 | Shelves v0.5 | S | D3, D4, D5, D6, D7, D8, D9, D10, D11, D12, D13, D14, D15, D16 | 14 | 1N4148 diode |  |  | SOD323 | 512-1N4148WS | Fairchild 1N4148WS
[5 empty] | 13 | 18 | Shelves v0.5 | S | P1 | 1 | Resettable fuse | >= 15V | >0.1A | 1206 | 576-1206L035/16YR | Littelfuse 1206L035/16YR
[5 empty] | 13 | 19 | Shelves v0.5 | S | Q1 | 1 | NPN transistor MMBT3904 |  |  | SOT23 | 863-MMBT3904LT1G | On Semi MMBT3904LT1G
[5 empty] | 13 | 20 | Shelves v0.5 | S | IC5, IC8, IC11 | 3 | V2164 quad VCA |  |  | SOIC16 | V2164M @ CabinTech | CoolAudio V2164M
[5 empty] | 13 | 21 | Shelves v0.5 | S | IC3, IC12, IC13, IC14 | 4 | TL072 dual op-amp |  |  | SOIC8 | 595-TL072CD | TI TL072CD
[5 empty] | 13 | 22 | Shelves v0.5 | S | IC4, IC6, IC7, IC9, IC10 | 5 | TL074 quad op-amp |  |  | SOIC14 | 595-TL074CD | Texas Instruments TL074CD
[5 empty] | 13 | 23 | Shelves v0.5 | S | IC1, IC2 | 2 | LM4040 Shunt Vref | A, B or C grade | 10V | SOT23 | 595-LM4040C10IDBZR | Texas Instruments LM4040C10IDBZ
[5 empty] | 13 | 24 | Shelves v0.5 |  | PTH parts, top side
[5 empty] | 13 | 25 | Shelves v0.5 | U | J1, J2, J3, J4, J5, J6, J7, J8, J9, J10, J11, J12, J13, J14 | 14 | Vertical jack connector |  |  |  |  | PJ-301-M-12
[5 empty] | 13 | 26 | Shelves v0.5 | U | LED1 | 1 | LED 3mm, red |  |  |  | 604-WP710A10ID
[5 empty] | 13 | 27 | Shelves v0.5 | U | R42, R65 | 2 | 10k linear pot, 25mm shaft with marker |  |  |  | 652-PTV09A-4025UB103 | https://www.thonk.co.uk/shop/ttpots/
[5 empty] | 13 | 28 | Shelves v0.5 | U | R3, R4, R34, R36, R68, R69, R100, R101 | 8 | 10k linear pot, 15mm shaft |  |  |  |  | https://www.thonk.co.uk/shop/alpha-9mm-pots/
[5 empty] | 13 | 29 | Shelves v0.5 |  | PTH parts, bottom side
[5 empty] | 13 | 30 | Shelves v0.5 | D | JP11 | 1 | 2x5 male header, 2.54mm pitch |  |  |  | 649-67996-410HLF
[5 empty] | 13 | 31 | Shelves v0.5 | D | JP5+JP7, JP6+JP13 | 2 | 2x3 male header, 2.54mm pitch |  |  |  | 649-67996-406HLF
[5 empty] | 13 | 32 | Shelves v0.5 | D | Jumper | 1 | 2.54 Shunt jumper |  |  |  | 517-9691020000DA
[5 empty] | 13 | 33 | Shelves v0.5 | D | JP2 | 1 | 1x3 male header, 2.54mm pitch |  |  |  | 649-77311-118-03LF
[5 empty] | 13 | 34 | Shelves v0.5 |  | PCB specifications
[5 empty] | 13 | 35 | Shelves v0.5 | P | PCB |  | 107.6 x 78.7 ; 2 layers
[5 empty] | 14 | 0 | shelves_expander_v10 | S | R1, R2, R3, R4, R5, R6 | 6 | Resistor, 1% |  | 1.0k | 0603 | 667-ERJ3-EKF1001V
[5 empty] | 14 | 1 | shelves_expander_v10 |  | PTH parts, top side
[5 empty] | 14 | 2 | shelves_expander_v10 | U | J1, J2, J3, J4, J5, J6 | 6 | Vertical jack connector |  |  |  |  | PJ-301-M-12
[5 empty] | 14 | 3 | shelves_expander_v10 |  | PTH parts, bottom side
[5 empty] | 14 | 4 | shelves_expander_v10 | D |  | 2 | 2x3, 2.54mm pitch male header |  |  |  | 649-67996-406HLF
[5 empty] | 14 | 5 | shelves_expander_v10 |  | PCB specifications
[5 empty] | 14 | 6 | shelves_expander_v10 | P | PCB |  | 14.6 x 105.7 ; 2 layers
[5 empty] | 15 | 0 | Streams v0.5 | S | R11 | 1 | Resistor, 5%, 250mW |  | 4.7 | 1206 | 667-ERJ-8GEYJ4R7V
[5 empty] | 15 | 1 | Streams v0.5 | S | R31, R38, R40, R41, R43, R45, R47, R48, R50, R55 | 10 | Resistor, 1% |  | 510 | 0603 | 667-ERJ-3EKF5100V
[5 empty] | 15 | 2 | Streams v0.5 | S | R6, R7, R16, R17, R46, R61, R62 | 7 | Resistor, 1% |  | 1.0k | 0603 | 667-ERJ-3EKF1001V
[5 empty] | 15 | 3 | Streams v0.5 | S | R4, R5 | 2 | Resistor, 1% |  | 1.2k | 0603 | 667-ERJ-3EKF1201V
[5 empty] | 15 | 4 | Streams v0.5 | S | R8, R57 | 2 | Resistor, 1% |  | 3.3k | 0603 | 667-ERJ-3EKF3301V
[5 empty] | 15 | 5 | Streams v0.5 | S | R1, R20, R21 | 3 | Resistor, 1% |  | 10k | 0603 | 667-ERJ-3EKF1002V
[5 empty] | 15 | 6 | Streams v0.5 | S | R29, R30 | 2 | Resistor, 1% |  | 14k | 0603 | 667-ERJ-3EKF1402V
[5 empty] | 15 | 7 | Streams v0.5 | S | R18, R19, R22, R23 | 4 | Resistor, 1% |  | 20k | 0603 | 667-ERJ-3EKF2002V
[5 empty] | 15 | 8 | Streams v0.5 | S | R60, R63 | 2 | Resistor, 1% |  | 24.9k | 0603 | 667-ERJ-3EKF2492V
[5 empty] | 15 | 9 | Streams v0.5 | S | R12, R13, R25, R28, R34, R35, R39, R42, R49, R51, R52, R53, R54, R56, R58, R59 | 16 | Resistor, 1% |  | 100k | 0603 | 667-ERJ-3EKF1003V
[5 empty] | 15 | 10 | Streams v0.5 | S | R9, R10, R24, R26 | 4 | Resistor, 1% |  | 120k | 0603 | 667-ERJ-3EKF1203V
[5 empty] | 15 | 11 | Streams v0.5 | S | R37, R44 | 2 | Resistor, 1% |  | 200k | 0603 | 667-ERJ-3EKF2003V
[5 empty] | 15 | 12 | Streams v0.5 | S | R64, R65 | 2 | Resistor, 1% |  | 10M | 0603 | 71-CRCW0603-10M-E3
[5 empty] | 15 | 13 | Streams v0.5 | S | C5, C12 | 2 | Capacitor, ceramic |  | 18p | 0603 | 81-GRM185C1H180JA01J | Murata GRM1885C1H180JA01J
[5 empty] | 15 | 14 | Streams v0.5 | S | C30, C31, C40, C43, C52, C53 | 6 | Capacitor, ceramic | >= 50V, <= 2% | 33p | 0603 | 81-GRM39C330G50 | Murata GRM1885C1H330GA01D
[5 empty] | 15 | 15 | Streams v0.5 | S | C36, C37, C38, C42, C50, C51, C54, C55 | 8 | Capacitor, ceramic | >= 16V | 560p | 0603 | 81-GRM185C1E561JA01D | Murata GRM1885C1E561JA01D
[5 empty] | 15 | 16 | Streams v0.5 | S | C18, C19, C22, C23, C26, C27 | 6 | Capacitor, ceramic | >= 50V, <= 2% | 1n | 0603 | 81-GRM1885C1H102FA1J | Murata GRM1885C1H102FA1J
[5 empty] | 15 | 17 | Streams v0.5 | S | C20, C21 | 2 | Capacitor, ceramic | >= 25V, <= 5% | 10n | 0603 | 81-GRM18R71E103JA01D | Murata GRM18R71E103JA01D
[5 empty] | 15 | 18 | Streams v0.5 | S | C1, C3, C4, C8, C10, C13, C14, C17, C25, C29, C32, C33, C34, C35, C39, C41, C44, C45, C46, C47, C48, C49, C56 | 23 | Capacitor, ceramic | >= 16V | 100n | 0603 | 81-GRM188R71E104JA1J | Murata GRM188R71E104JA01J
[5 empty] | 15 | 19 | Streams v0.5 | S | C6, C7 | 2 | Capacitor, ceramic | <= 10%, X5R | 680n | 0603 | 81-GRM188R71A684KA1D | Murata GRM188R71A684KA61D
[5 empty] | 15 | 20 | Streams v0.5 | S | C9, C15 | 2 | Capacitor, ceramic | >= 6.3V | 3.3u | 0603 | 81-GRM188R61A335KE5D
[5 empty] | 15 | 21 | Streams v0.5 | S | C2, C24, C28 | 3 | Capacitor, electrolytic | >= 25V | 10u | Panasonic B | 667-EEE-1EA100WR | EEE-1EA100WR
[5 empty] | 15 | 22 | Streams v0.5 | S | C11 | 1 | Capacitor, electrolytic | >= 16V | 22u | Panasonic B | 667-EEE-HA1C220WR | EEE-HA1C220WR
[5 empty] | 15 | 23 | Streams v0.5 | S | C16 | 1 | Capacitor, electrolytic | >= 25V | 22u | Panasonic C | 667-EEE-FP1E220AR | EEE-FP1E220AR
[5 empty] | 15 | 24 | Streams v0.5 | S | D1, D2 | 2 | BAT54S diode |  |  | SOT23 | 512-BAT54S | BAT54S
[5 empty] | 15 | 25 | Streams v0.5 | S | D3, D6 | 2 | 1N5819HW diode |  |  | SOD123 | 621-1N5819HW-F | Diodes Inc 1N5819HW-7-F
[5 empty] | 15 | 26 | Streams v0.5 | S | D4, D5 | 2 | 1N4148 diode |  |  | SOD323 | 512-1N4148WS | Fairchild 1N4148WS
[5 empty] | 15 | 27 | Streams v0.5 | S | IC1 | 1 | DAC8552 dual 16-bit DAC |  |  | MSOP8 | 595-DAC8552IDGKT | Texas Instruments DAC8552IDGKT
[5 empty] | 15 | 28 | Streams v0.5 | S | IC2 | 1 | LM1117-3.3V LDO Vreg |  | 3.3V | SOT223 | 926-LM1117MPX3.3NOPB | National LM1117MPX3.3/NOPB
[5 empty] | 15 | 29 | Streams v0.5 | S | IC4 | 1 | MCP6004 quad op-amp R2R IO |  |  | SOIC14 | 579-MCP6004-I/SL | MCP6004-I/SL
[5 empty] | 15 | 30 | Streams v0.5 | S | IC3 | 1 | LM4040 Shunt Vref | A, B or C grade | 2.5V | SOT23 | 595-LM4040C25IDBZR | Texas Instruments LM4040C25IDBZ
[5 empty] | 15 | 31 | Streams v0.5 | S | IC5, IC6 | 2 | TL072 dual op-amp |  |  | SOIC8 | 595-TL072CD | TI TL072CD
[5 empty] | 15 | 32 | Streams v0.5 | S | IC7, IC10 | 2 | TL072 dual op-amp |  |  | SOIC8 | 595-TL072CD | TI TL072CD
[5 empty] | 15 | 33 | Streams v0.5 | S | IC8, IC9 | 2 | V2164 quad VCA |  |  | SOIC16 | V2164M @ CabinTech | CoolAudio V2164M
[5 empty] | 15 | 34 | Streams v0.5 | S | IC11, IC12 | 2 | LM4040 Shunt Vref | A, B or C grade | 10V | SOT23 | 595-LM4040C10IDBZR | Texas Instruments LM4040C10IDBZ
[5 empty] | 15 | 35 | Streams v0.5 | S | L1 | 1 | EMI Filter Bead | >= 2200 ohm |  | 0603 | 710-742792693 | Wurth Electronics 742792693
[5 empty] | 15 | 36 | Streams v0.5 | S | P1 | 1 | Resettable fuse | >= 15V | >0.1A | 1206 | 576-1206L035/16YR | Littelfuse 1206L035/16YR
[5 empty] | 15 | 37 | Streams v0.5 | S | Q1 | 1 | 8 MHz quartz |  |  | HC49 | 815-ABLS2-8-D4Y-T | Abracon ABLS2-8.000MHZ-D4Y-T
[5 empty] | 15 | 38 | Streams v0.5 | S | UC1 | 1 | STM32F103CBT6 MCU |  |  | LQFP48 | 511-STM32F103CBT6 | ST STM32F103CBT6
[5 empty] | 15 | 39 | Streams v0.5 | S | JP3 | 1 | 2x3 female header, 2.54mm pitch, bottom entry |  |  |  | 517-9662062000ARPR | 4UCON 13102
[5 empty] | 15 | 40 | Streams v0.5 |  | PTH parts, top side
[5 empty] | 15 | 41 | Streams v0.5 | U | J1, J2, J3, J4, J5, J6, J7, J8 | 8 | Vertical jack connector |  |  |  |  | PJ-301-B
[5 empty] | 15 | 42 | Streams v0.5 | U | R27, R36 | 2 | 10k linear pot, 25mm shaft with marker |  |  |  |  | https://www.thonk.co.uk/shop/ttpots/
[5 empty] | 15 | 43 | Streams v0.5 | U | R2, R3, R14, R15 | 4 | 10k linear pot, 15mm shaft |  |  |  |  | https://www.thonk.co.uk/shop/alpha-9mm-pots/
[5 empty] | 15 | 44 | Streams v0.5 | U | R32, R33 | 2 | 50k linear pot, 15mm shaft |  |  |  |  | https://www.thonk.co.uk/shop/alpha-9mm-pots/
[5 empty] | 15 | 45 | Streams v0.5 | U | SW1, SW2, SW3 | 3 | Switch, 6mm |  |  |  | 612-TL1105SP-250 | E-switch TL1105SPF250Q
[5 empty] | 15 | 46 | Streams v0.5 | U | - SW1, SW2, SW3 | 3 | Cap for switch, black |  |  |  | 612-1R-BK | E-switch 1RBLK
[5 empty] | 15 | 47 | Streams v0.5 |  | PTH parts, bottom side
[5 empty] | 15 | 48 | Streams v0.5 | D | JP6 | 1 | 2x5 male header, 2.54mm pitch |  |  |  | 649-67996-410HLF
[5 empty] | 15 | 49 | Streams v0.5 | D | JP7 | 1 | 2x5 male header, 1.27mm pitch |  |  |  | 649-221111-00010T4LF
[5 empty] | 15 | 50 | Streams v0.5 |  | PCB specifications
[5 empty] | 15 | 51 | Streams v0.5 | P | PCB |  | 107.6 x 58.7 ; 2 layers
[5 empty] | 16 | 0 | Streams Bargraph v0.2 | S | R1, R2, R3, R4, R5, R6, R7, R8, R9, R10, R11, R12, R13, R14, R15, R16 | 16 | Resistor, 1% |  | 150 | 0603 | 667-ERJ3EKF1500V
[5 empty] | 16 | 1 | Streams Bargraph v0.2 | S | IC1 | 1 | MCP23S17E/SS I/O expander |  |  | SSOP28 | 579-MCP23S17-E/SS
[5 empty] | 16 | 2 | Streams Bargraph v0.2 | S | C1 | 1 | Capacitor, ceramic | >= 16V | 100n | 0603 | 81-GRM188R71E104JA1J
[5 empty] | 16 | 3 | Streams Bargraph v0.2 | S | C2, C3, C4 | 3 | Capacitor, ceramic | >= 6.3V | 3.3u | 0603 | 81-GRM188R61A335KE5D
[5 empty] | 16 | 4 | Streams Bargraph v0.2 |  | PTH parts, top side
[5 empty] | 16 | 5 | Streams Bargraph v0.2 | U | LED1, LED2, LED3, LED4, LED5, LED6, LED7, LED8 | 8 | LED, Red/Green, 3 terminals, common K |  |  | 3 terminals | 604-WP115VEGW | Kingbright WP115VEGW
[5 empty] | 16 | 6 | Streams Bargraph v0.2 |  | PTH parts, bottom side
[5 empty] | 16 | 7 | Streams Bargraph v0.2 | D | JP1 | 1 | 2x3 male header, 2.54mm pitch |  |  |  | 649-67996-406HLF
[5 empty] | 16 | 8 | Streams Bargraph v0.2 |  | PCB specifications
[5 empty] | 16 | 9 | Streams Bargraph v0.2 | P | PCB |  | 24.8 x 25.1 ; 2 layers
[5 empty] | 17 | 0 | Tides v4.0 | S | R2, R3, R4, R7, R9, R10, R22, R24 | 8 | Resistor, 1% |  | 100 | 0603 | 652-CR0603FX-1000ELF
[5 empty] | 17 | 1 | Tides v4.0 | S | R27 | 1 | Resistor, 1% |  | 270 | 0603 | 652-CR0603FX-2700ELF
[5 empty] | 17 | 2 | Tides v4.0 | S | R8 | 1 | Resistor, 1% |  | 2.49k | 0603 | 652-CR0603FX-2491ELF
[5 empty] | 17 | 3 | Tides v4.0 | S | R60 | 1 | Resistor, 1% |  | 2.49k | 0805 | 652-CR0805FX-2491ELF
[5 empty] | 17 | 4 | Tides v4.0 | S | R12, R50, R52 | 3 | Resistor, 1% |  | 3.3k | 0603 | 652-CR0603-FX3301ELF
[5 empty] | 17 | 5 | Tides v4.0 | S | R51, R53 | 2 | Resistor, 1% |  | 4.7k | 0603 | 652-CR0603FX-4701ELF
[5 empty] | 17 | 6 | Tides v4.0 | S | R1, R11, R47, R48, R49, R57, R58 | 7 | Resistor, 1% |  | 10k | 0603 | 652-CR0603-FX-1002GLF
[5 empty] | 17 | 7 | Tides v4.0 | S | R34 | 1 | Resistor, 1% |  | 20k | 0603 | 652-CR0603FX-2002ELF
[5 empty] | 17 | 8 | Tides v4.0 | S | R37 | 1 | Resistor, 1% |  | 27k | 0603 | 652-CR0603FX-2702ELF
[5 empty] | 17 | 9 | Tides v4.0 | S | R20 | 1 | Resistor, 1% |  | 30k | 0603 | 652-CR0603FX-3002ELF
[5 empty] | 17 | 10 | Tides v4.0 | S | R13, R15, R28, R33, R40 | 5 | Resistor, 1% |  | 33k | 0603 | 652-CR0603FX-3302ELF
[5 empty] | 17 | 11 | Tides v4.0 | S | R45 | 1 | Resistor, 1% |  | 39k | 0603 | 652-CR0603FX-3902ELF
[5 empty] | 17 | 12 | Tides v4.0 | S | R14, R16, R26, R29, R30, R31, R32, R36, R38, R39, R41, R42, R44, R54, R55, R56 | 16 | Resistor, 1% |  | 100k | 0603 | 652-CR0603-FX-1003GLF
[5 empty] | 17 | 13 | Tides v4.0 | S | R23, R35, R43 | 3 | Resistor, 1% |  | 120k | 0603 | 652-CR0603FX-1203ELF
[5 empty] | 17 | 14 | Tides v4.0 | S | R21, R25 | 2 | Resistor, 1% |  | 220k | 0603 | 652-CR0603FX-2203ELF
[5 empty] | 17 | 15 | Tides v4.0 | S | R46 | 1 | Resistor, 1% |  | 3.3M | 0603 | 71-CRCW06033M30FKEA
[5 empty] | 17 | 16 | Tides v4.0 | S | C2, C17 | 2 | Capacitor, ceramic |  | 18p | 0603 | 81-GRM185C1H180JA01J
[5 empty] | 17 | 17 | Tides v4.0 | S | C19, C21, C22, C23 | 4 | Capacitor, ceramic | >= 16V, <= 2%, C0G | 220p | 0603 | 81-GRM185C1H221GA01D
[5 empty] | 17 | 18 | Tides v4.0 | S | C27, C31, C34 | 3 | Capacitor, ceramic | >= 50V, <= 2%, C0G | 1n | 0603 | 81-GRM1885C1H102FA1J
[5 empty] | 17 | 19 | Tides v4.0 | S | C28, C29, C32 | 3 | Capacitor, ceramic | >= 50V, <= 5% | 10n | 0603 | 81-GRM18R71H103JA01D
[5 empty] | 17 | 20 | Tides v4.0 | S | C4, C5, C6, C7, C12, C14, C16, C18, C20, C24, C25, C30, C33 | 13 | Capacitor, ceramic | >= 16V | 100n | 0603 | 81-GRM188R71E104JA1J
[5 empty] | 17 | 21 | Tides v4.0 | S | C13, C26 | 2 | Capacitor, ceramic | >= 16V | 470n | 0603 | 81-GRM18F51C474ZA01J
[5 empty] | 17 | 22 | Tides v4.0 | S | C11, C15 | 2 | Capacitor, ceramic | >= 6.3V | 3.3u | 0603 | 81-GRM188R61A335KE5D
[5 empty] | 17 | 23 | Tides v4.0 | S | C1, C8, C9 | 3 | Capacitor, electrolytic | >= 25V | 22u | Panasonic C | 667-EEE-FP1E220AR | EEE-FP1E220AR
[5 empty] | 17 | 24 | Tides v4.0 | S | C3, C10 | 2 | Capacitor, electrolytic | >= 25V | 47u | Panasonic D | 667-EEE-FK1V470P | EEEFK1V470P
[5 empty] | 17 | 25 | Tides v4.0 | S | D1, D2 | 2 | 1N5819HW diode |  |  | SOD123 | 621-1N5819HW-F | Diodes Inc 1N5819HW-7-F
[5 empty] | 17 | 26 | Tides v4.0 | S | IC1, IC3 | 2 | LM1117-3.3V LDO Vreg |  | 3.3V | SO223 | 926-LM1117MPX3.3NOPB | National LM1117MPX3.3NOPB
[5 empty] | 17 | 27 | Tides v4.0 | S | IC2 | 1 | LM4040 Shunt Vref | A, B or C grade | 2.5V | SOT23 | 595-LM4040C25IDBZR | Texas Instruments LM4040C25IDBZ
[5 empty] | 17 | 28 | Tides v4.0 | S | IC7 | 1 | LM4040 Shunt Vref | A, B or C grade | 10V | SOT23 | 595-LM4040C10IDBZR | Texas Instruments LM4040C10IDBZ
[5 empty] | 17 | 29 | Tides v4.0 | S | IC4 | 1 | DAC8552 dual 16-bit DAC |  |  | MSOP8 | 595-DAC8552IDGKT | Texas Instruments DAC8552IDGKT
[5 empty] | 17 | 30 | Tides v4.0 | S | IC5, IC6 | 2 | TL072 dual op-amp |  |  | SOIC8 | 595-TL072CD | TI TL072CD
[5 empty] | 17 | 31 | Tides v4.0 | S | IC8 | 1 | MCP6002 dual op-amp R2R IO |  |  | SOIC8 | 579-MCP6002-I/SN | MCP6002-I/SN
[5 empty] | 17 | 32 | Tides v4.0 | S | IC9 | 1 | MCP6004 quad op-amp R2R IO |  |  | SOIC14 | 579-MCP6004-I/SL | MCP6004-I/SL
[5 empty] | 17 | 33 | Tides v4.0 | S | Q2, Q3, Q4, Q5, Q6 | 5 | NPN transistor MMBT3904 |  |  | SOT23 | 863-MMBT3904LT1G | On Semi MMBT3904LT1G
[5 empty] | 17 | 34 | Tides v4.0 | S | Q1 | 1 | 8 MHz quartz |  |  | HC49 | 815-ABLS2-8-D4Y-T | Abracon ABLS2-8.000MHZ-D4Y-T
[5 empty] | 17 | 35 | Tides v4.0 | S | SW1, SW2 | 2 | Switch, 6mm, SMT |  |  | 6mm x 6mm | 667-EVQ-Q2K01W | Panasonic EVQ-Q2K01W
[5 empty] | 17 | 36 | Tides v4.0 | S | UC1 | 1 | STM32F103CBT6 MCU |  |  | LQFP48 | 511-STM32F103CBT6 | ST STM32F103CBT6
[5 empty] | 17 | 37 | Tides v4.0 |  | PTH parts, top side
[5 empty] | 17 | 38 | Tides v4.0 | U | J1, J2, J3, J4, J5, J6, J7, J8, J9, J10, J11, J12, J13 | 13 | Vertical jack connector |  |  |  |  | PJ-301-M-12
[5 empty] | 17 | 39 | Tides v4.0 | U | LED1, LED2, LED3 | 3 | LED, Red/Green, 3 terminals, common K |  |  | 3 terminals | 604-WP115VEGW | Kingbright WP115VEGW
[5 empty] | 17 | 40 | Tides v4.0 | U | SW3, SW4 | 2 | Push-button, round cap, black |  |  |  | 611-D6R90LFS | C&K D6R90 F1 LFS
[5 empty] | 17 | 41 | Tides v4.0 | U | R5, R17, R18, R19 | 4 | 10k linear pot, 15mm shaft |  |  |  |  | https://www.thonk.co.uk/shop/alpha-9mm-pots/
[5 empty] | 17 | 42 | Tides v4.0 | U | R6 | 1 | 10k linear pot, 15mm shaft, center detent |  |  |  |  | https://www.thonk.co.uk/shop/alpha-9mm-pots/
[5 empty] | 17 | 43 | Tides v4.0 | U | R59 | 1 | Trimmer resistor, 25 turns, side adjust. |  | 50k |  | 81-PV36X503C01B00 | Murata PV36X503C01B00
[5 empty] | 17 | 44 | Tides v4.0 |  | PTH parts, bottom side
[5 empty] | 17 | 45 | Tides v4.0 | D | JP1 | 1 | 2x5 male header, 2.54mm pitch |  |  |  | 649-67996-410HLF
[5 empty] | 17 | 46 | Tides v4.0 | D | JP2 | 1 | 2x5, 1.27mm pitch male header |  |  |  | 649-221111-00010T4LF
[5 empty] | 17 | 47 | Tides v4.0 | D | JP3 | 1 | 1x6 male header, 2.54mm pitch |  |  |  | 649-68002-106HLF
[5 empty] | 17 | 48 | Tides v4.0 |  | PCB specifications
[5 empty] | 17 | 49 | Tides v4.0 | P | PCB |  | 69.2 x 106.7 ; 2 layers
[5 empty] | 18 | 0 | Warps v3.0 | S | R1 | 1 | Resistor, 5%, 250mW |  | 4.7 | 1206 | 667-ERJ-8GEYJ4R7V
[5 empty] | 18 | 1 | Warps v3.0 | S | R3, R4, R5 | 3 | Resistor, 1% |  | 100 | 0603 | 667-ERJ-3EKF1000V
[5 empty] | 18 | 2 | Warps v3.0 | S | R21, R22 | 2 | Resistor, 1% |  | 180 | 0603 | 667-ERJ-3EKF1800V
[5 empty] | 18 | 3 | Warps v3.0 | S | R42, R43 | 2 | Resistor, 1% |  | 1.0k | 0603 | 667-ERJ-3EKF1001V
[5 empty] | 18 | 4 | Warps v3.0 | S | R24, R25 | 2 | Resistor, 1% |  | 2.2k | 0603 | 667-ERJ-3EKF2201V
[5 empty] | 18 | 5 | Warps v3.0 | S | R6 | 1 | Resistor, 1% |  | 4.7k | 0603 | 667-ERJ-3EKF4701V
[5 empty] | 18 | 6 | Warps v3.0 | S | R29, R34, R36, R39 | 4 | Resistor, 1% |  | 6.8k | 0603 | 667-ERJ-3EKF6801V
[5 empty] | 18 | 7 | Warps v3.0 | S | R2, R14 | 2 | Resistor, 1% |  | 10k | 0603 | 667-ERJ-3EKF1002V
[5 empty] | 18 | 8 | Warps v3.0 | S | R15, R16 | 2 | Resistor, 1% |  | 33k | 0603 | 667-ERJ-3EKF3302V
[5 empty] | 18 | 9 | Warps v3.0 | S | R12, R13, R37, R38 | 4 | Resistor, 1% |  | 36k | 0603 | 667-ERJ-3EKF3602V
[5 empty] | 18 | 10 | Warps v3.0 | S | R28, R30, R31, R33 | 4 | Resistor, 1% |  | 47k | 0603 | 667-ERJ-3EKF4702V
[5 empty] | 18 | 11 | Warps v3.0 | S | R8, R9, R17, R18 | 4 | Resistor, 1% |  | 100k | 0603 | 667-ERJ-3EKF1003V
[5 empty] | 18 | 12 | Warps v3.0 | S | R10, R11 | 2 | Resistor, 1% |  | 120k | 0603 | 667-ERJ-3EKF1203V
[5 empty] | 18 | 13 | Warps v3.0 | S | R19, R20, R32, R35 | 4 | Resistor, 1% |  | 200k | 0603 | 667-ERJ-3EKF2003V
[5 empty] | 18 | 14 | Warps v3.0 | S | R40, R41 | 2 | DNP
[5 empty] | 18 | 15 | Warps v3.0 | S | C10, C11, C26, C35, C38, C41 | 6 | Capacitor, ceramic |  | 18p | 0603 | 81-GRM185C1H180JA01J | Murata GRM1885C1H180JA01J
[5 empty] | 18 | 16 | Warps v3.0 | S | C44, C45 | 2 | Capacitor, ceramic | >= 16V, <= 2% | 220p | 0603 | 81-GRM185C1H221GA01D | Murata GRM185C1H221GA01D
[5 empty] | 18 | 17 | Warps v3.0 | S | C7, C8, C12, C14 | 4 | Capacitor, ceramic | >= 50V, <= 5% | 4.7n | 0603 | 81-GRM1885C1H472JA1D | Murata GRM1885C1H472JA01D
[5 empty] | 18 | 18 | Warps v3.0 | S | C5, C6, C9, C13, C16, C17, C18, C20, C21, C24, C25, C28, C30, C31, C33, C34, C40, C42 | 18 | Capacitor, ceramic | >= 16V | 100n | 0603 | 81-GRM188R71E104JA1J | Murata GRM188R71E104JA01J
[5 empty] | 18 | 19 | Warps v3.0 | S | C15, C27 | 2 | Capacitor, ceramic | >= 10V | 1u | 0603 | 81-GRM18R61A105KA61J | Murata GRM18R61A105KA61J
[5 empty] | 18 | 20 | Warps v3.0 | S | C19, C22 | 2 | Capacitor, ceramic | >= 10V | 2.2u | 0603 | 810-C2012X5R1A225K-2 | TDK C2012X5R1A225K085AA
[5 empty] | 18 | 21 | Warps v3.0 | S | C23, C29, C32, C36, C37, C39, C43 | 7 | Capacitor, ceramic | >= 10V | 10u | Panasonic A | 647-UWX1C100MCL2 | Nichicon UWX1C100MCL2GB
[5 empty] | 18 | 22 | Warps v3.0 | S | C1, C2, C3, C4 | 4 | Capacitor, electrolytic | >= 25V | 47u | Panasonic D | 667-EEE-FK1V470P | EEEFK1V470P
[5 empty] | 18 | 23 | Warps v3.0 | S | D1, D2 | 2 | 1N5819HW diode |  |  | SOD123 | 621-1N5819HW-F | Diodes Inc 1N5819HW-7-F
[5 empty] | 18 | 24 | Warps v3.0 | S | D3 | 1 | BAT54S diode |  |  | SOT23 | 512-BAT54S | BAT54S
[5 empty] | 18 | 25 | Warps v3.0 | S | IC1 | 1 | LM1117-3.3V LDO Vreg |  | 3.3V | TO252 | 926-LM1117DT-3.3NOPB | National LM1117DT-3.3/NOPB
[5 empty] | 18 | 26 | Warps v3.0 | S | IC2 | 1 | LM4040 Shunt Vref | A, B or C grade | 10V | SOT23 | 595-LM4040C10IDBZR | Texas Instruments LM4040C10IDBZ
[5 empty] | 18 | 27 | Warps v3.0 | S | IC3 | 1 | MCP6004 quad op-amp R2R IO |  |  | SOIC14 | 579-MCP6004-I/SL | MCP6004-I/SL
[5 empty] | 18 | 28 | Warps v3.0 | S | IC4 | 1 | STM32F405RGT6 |  |  | TQFP64 | 511-STM32F405RGT6 | ST STM32F405RGT6
[5 empty] | 18 | 29 | Warps v3.0 | S | IC5 | 1 | WM8731 audio codec |  |  | SSOP28 | 238-WM8731SEDS/V | Wolfson micro WM8731SEDS/V
[5 empty] | 18 | 30 | Warps v3.0 | S | IC6 | 1 | TL072 dual op-amp |  |  | SOIC8 | 595-TL072CD
[5 empty] | 18 | 31 | Warps v3.0 | S | Q1 | 1 | 8 MHz quartz | Capa 18pF |  | HC49 | 815-ABLS2-8-D4Y-T | Abracon ABLS2-8.000MHZ-D4Y-T
[5 empty] | 18 | 32 | Warps v3.0 | S | Q2 | 1 | 12.288 MHz quartz | Capa 18pF |  | HC49 | 815-ABLS2-12.2-D4Y-T | Abracon ABLS2-12.288MHZ-D4Y-T
[5 empty] | 18 | 33 | Warps v3.0 | S | L1, L2, L3 | 3 | EMI Filter Bead | >= 1k ohm, 300mA |  | 0603 | 710-742792664 | Wurth Electronics 742792664
[5 empty] | 18 | 34 | Warps v3.0 | S | SW1, SW2 | 2 | Switch, 6mm, SMT |  |  | 6mm x 6mm | 667-EVQ-Q2K01W | Panasonic EVQ-Q2K01W
[5 empty] | 18 | 35 | Warps v3.0 |  | PTH parts, top side
[5 empty] | 18 | 36 | Warps v3.0 | U | J1, J2, J3, J4, J5, J6, J7, J8 | 8 | Vertical jack connector |  |  |  |  | PJ-301-M-12
[5 empty] | 18 | 37 | Warps v3.0 | U | R26, R27 | 2 | 10k linear pot, 25mm shaft with marker |  |  |  |  | https://www.thonk.co.uk/shop/ttpots/
[5 empty] | 18 | 38 | Warps v3.0 | U | R7, R23 | 2 | 10k linear pot, 15mm shaft |  |  |  |  | https://www.thonk.co.uk/shop/alpha-9mm-pots/
[5 empty] | 18 | 39 | Warps v3.0 | U | LED1 | 1 | LED 5mm RGB |  |  |  | 604-WP154A4SUREQBFZG | Kingbright WP154A4SUREQBFZG
[5 empty] | 18 | 40 | Warps v3.0 | U | LED2 | 1 | LED, Red/Green, 3 terminals, common K |  |  | 3 terminals | 604-WP115VEGW | Kingbright WP115VEGW
[5 empty] | 18 | 41 | Warps v3.0 | U | SW3 | 1 | Switch, 6mm |  |  |  | 612-TL1105SP-250 | E-switch TL1105SPF250Q
[5 empty] | 18 | 42 | Warps v3.0 | U | - SW3 | 1 | Cap for switch, black |  |  |  | 612-1R-BK | E-switch 1RBLK
[5 empty] | 18 | 43 | Warps v3.0 |  | PTH parts, bottom side
[5 empty] | 18 | 44 | Warps v3.0 | D | JP1 | 1 | 2x5 male header, 1.27mm pitch |  |  |  | 649-221111-00010T4LF
[5 empty] | 18 | 45 | Warps v3.0 | D | JP3 | 1 | 2x5 male header, 2.54mm pitch |  |  |  | 649-67996-410HLF
[5 empty] | 18 | 46 | Warps v3.0 | D | JP2 | 1 | 1x6 male header, 2.54mm pitch |  |  |  | 649-68002-106HLF
[5 empty] | 18 | 47 | Warps v3.0 |  | PCB Specifications
[5 empty] | 18 | 48 | Warps v3.0 | P | PCB |  | 48.9 x 106.7 ; 2 layers
[5 empty] | 19 | 0 | Yarns v0.3 | S | R39, R40 | 2 | Resistor, 1% |  | 51 | 0603 | 652-CR0603FX-51R0ELF
[5 empty] | 19 | 1 | Yarns v0.3 | S | R2, R3, R4, R5, R6, R7, R8, R10, R11, R12, R13, R14, R15, R16, R33, R36, R41, R42 | 18 | Resistor, 1% |  | 100 | 0603 | 652-CR0603FX-1000ELF
[5 empty] | 19 | 2 | Yarns v0.3 | S | R1, R9, R24, R25, R30, R31, R32, R34, R38, R43 | 10 | Resistor, 1% |  | 1.0k | 0603 | 652-CR0603FX-1001ELF
[5 empty] | 19 | 3 | Yarns v0.3 | S | R17 | 1 | Resistor, 1% |  | 10k | 0603 | 652-CR0603-FX-1002GLF
[5 empty] | 19 | 4 | Yarns v0.3 | S | R18, R19, R20, R21, R22, R23 | 6 | Resistor, 1% |  | 47k | 0603 | 652-CR0603FX-4702ELF
[5 empty] | 19 | 5 | Yarns v0.3 | S | R26, R27, R28, R29 | 4 | Resistor, 1% |  | 240k | 0603 | 652-CR0603FX-2403ELF
[5 empty] | 19 | 6 | Yarns v0.3 | S | C7, C10 | 2 | Capacitor, ceramic |  | 18p | 0603 | 81-GRM185C1H180JA01J
[5 empty] | 19 | 7 | Yarns v0.3 | S | C14, C16, C21, C22 | 4 | Capacitor, ceramic | >= 50V, <= 2%, C0G | 18p | 0603 | 81-GRM1885C1H180GA
[5 empty] | 19 | 8 | Yarns v0.3 | S | C2, C5, C6, C8, C9, C11, C13, C18, C19, C20, C23, C27 | 12 | Capacitor, ceramic | >= 16V | 100n | 0603 | 81-GRM188R71E104JA1J
[5 empty] | 19 | 9 | Yarns v0.3 | S | C17 | 1 | Capacitor, ceramic | >= 16V | 220n | 603 | 81-GRM188R71C224KA1J
[5 empty] | 19 | 10 | Yarns v0.3 | S | C25, C26 | 2 | Capacitor, ceramic | >= 25V | 1u | 0603 | 81-GRM188R61E105KA2J
[5 empty] | 19 | 11 | Yarns v0.3 | S | C15 | 1 | Capacitor, ceramic | >= 10V | 3.3u | 0603 | 81-GRM188R61A335KE5D
[5 empty] | 19 | 12 | Yarns v0.3 | S | D1, D2 | 2 | 1N5819HW diode |  |  | SOD123 | 621-1N5819HW-F | Diodes Inc 1N5819HW-7-F
[5 empty] | 19 | 13 | Yarns v0.3 | S | IC1 | 1 | LM1117-3.3V LDO Vreg |  | 3.3V | SO223 | 926-LM1117MPX3.3NOPB | National LM1117MPX3.3NOPB
[5 empty] | 19 | 14 | Yarns v0.3 | S | IC2, IC3 | 2 | 74hc595 SIPO shift register |  |  | SOIC16 | 595-CD74HC595M | Texas Instruments CD74HC595M, NXP 74HC595D,112
[5 empty] | 19 | 15 | Yarns v0.3 | S | IC4 | 1 | DAC8564 quad 16-bit DAC |  |  | TSSOP16 | 595-DAC8564IDPW | TI DAC8564IDPW
[5 empty] | 19 | 16 | Yarns v0.3 | S | IC5 | 1 | REF02 5V reference |  | 5V | SOIC8 | 595-REF02AU | TI REF02AU
[5 empty] | 19 | 17 | Yarns v0.3 | S | IC6 | 1 | OPA4171 quad op-amp, low offset |  |  | SOIC14 | 595-OPA4171AIDR | TI OPA4171AIDR
[5 empty] | 19 | 18 | Yarns v0.3 | S | IC7, IC8, IC10, IC11 | 4 | 74AHCT1G125 buffer, single gate AHCT family |  |  | SOT23-5 | 595-SNAHCT1G125DBVR | TI SN74AHCT1G125DBVR
[5 empty] | 19 | 19 | Yarns v0.3 | S | IC9 | 1 | MCP1703 LDO Vref |  | 3.3V | SOT23 | 579-MCP1703T-5002ECB | Microchip MCP1703T-5002E/CB
[5 empty] | 19 | 20 | Yarns v0.3 | S | Q1, Q2 | 2 | NPN transistor MMBT3904 |  |  | SOT23 | 863-MMBT3904LT1G | On Semi MMBT3904LT1G
[5 empty] | 19 | 21 | Yarns v0.3 | S | UC1 | 1 | STM32F103CBT6 MCU |  |  | LQFP48 | 511-STM32F103CBT6 | ST STM32F103CBT6
[5 empty] | 19 | 22 | Yarns v0.3 |  | SMT parts, bottom side
[5 empty] | 19 | 23 | Yarns v0.3 | S | R35 | 1 | Resistor, 1% |  | 220 | 0603 | 652-CR0603FX-2200ELF
[5 empty] | 19 | 24 | Yarns v0.3 | S | R37 | 1 | Resistor, 1% |  | 10k | 0603 | 652-CR0603-FX-1002GLF
[5 empty] | 19 | 25 | Yarns v0.3 | S | C24 | 1 | Capacitor, ceramic | >= 16V | 100n | 0603 | 81-GRM188R71E104JA1J
[5 empty] | 19 | 26 | Yarns v0.3 | S | C3, C12 | 2 | Capacitor, electrolytic | >= 25V | 4.7u | Panasonic A (3mm dia) | 647-UWX1E4R7MCL2 | Nichicon UWX1E4R7MCL2GB (Note: these are 10u in the Eagle file. Olivier says "If you find 10u that fit, use 10u.")
[5 empty] | 19 | 27 | Yarns v0.3 | S | C1, C4 | 2 | Capacitor, electrolytic | >= 25V | 22u | Panasonic C | 667-EEE-FP1E220AR | EEE-FP1E220AR
[5 empty] | 19 | 28 | Yarns v0.3 | S | D3 | 1 | 1N4148 diode |  |  | SOD323 | 512-1N4148WS
[5 empty] | 19 | 29 | Yarns v0.3 | S | Q3 | 1 | 8 MHz quartz |  |  | HC49 | 815-ABLS2-8-D4Y-T | Abracon ABLS2-8.000MHZ-D4Y-T
[5 empty] | 19 | 30 | Yarns v0.3 | S | OK1 | 1 | 6N137 Optocoupler |  |  | SMD-8 | 512-6N137SDM | Fairchild 6N137SDM or Everlight 6N137S(TB)
[5 empty] | 19 | 31 | Yarns v0.3 |  | PTH parts, top side
[5 empty] | 19 | 32 | Yarns v0.3 | U | JP2 | 1 | 2x5 male header, 2.54mm pitch |  |  |  | 649-67996-410HLF
[5 empty] | 19 | 33 | Yarns v0.3 | U | JP4 | 1 | 2x5, 1.27mm pitch male header |  |  |  | 649-221111-00010T4LF
[5 empty] | 19 | 34 | Yarns v0.3 |  | PTH parts, bottom side
[5 empty] | 19 | 35 | Yarns v0.3 | D | DISP1 | 1 | 14 segments 2 characters LED module | Green, comm. cathode |  |  | 604-PDC54-11GWA | KINGBRIGHT PDC54-11GWA
[5 empty] | 19 | 36 | Yarns v0.3 | D | SW1 | 1 | Encoder, 24 steps w/ clicks, w/ switch |  |  |  | 652-PEC11R-4225F-S24 | Via Dan Caldwell (https://www.facebook.com/groups/1716364098644678/permalink/1733106513637103/)
[5 empty] | 19 | 37 | Yarns v0.3 | D | SW2 | 1 | Push-button, round cap, white |  |  |  | 611-D6R00F1LFS | C&K D6R00 F1 LFS
[5 empty] | 19 | 38 | Yarns v0.3 | D | SW3, SW4 | 2 | Push-button, round cap, black |  |  |  | 611-D6R90LFS | C&K D6R90 F1 LFS
[5 empty] | 19 | 39 | Yarns v0.3 | D | J1, J2, J3, J4, J5, J6, J7, J8 | 8 | Vertical jack connector |  |  |  |  | PJ-301-B
[5 empty] | 19 | 40 | Yarns v0.3 | D | LED1, LED2, LED3, LED4 | 4 | LED 3mm, green, flat top |  |  |  | 604-WP424GDT | Kingbright WP424GDT / L-424GDT
[5 empty] | 19 | 41 | Yarns v0.3 | D | X1, X2 | 2 | DIN Connector, vertical |  |  |  | 737-DJN-005-B | Adam Tech DJN-005-B ; CUI-SD-50BV (Digikey PN CP-3150-ND)
[5 empty] | 19 | 42 | Yarns v0.3 |  | PCB specifications
[5 empty] | 19 | 43 | Yarns v0.3 | P | PCB |  | 59.1 x 106.7 ; 2 layers